## INPUT_Python
Python input parameters
The values for the parameters in the table beLow are in the OnSSET Python files. However and need to be updated with new or specific values for the area of interest..
Parameter | Description | Unit | Geographical aggregation | Sector | Activity | Technology | Temporal aggregation | Most similar variable in nomenclature file | Description of closest variable | Unit closest variable | Match | Proposition | Domande
BASE_YEAR | The Base Year of the analysis. Note that this parameter is Highly related to the input GIS data, which should, if possible, be calibrated towards this year (e.g. the population distribution map should represent the Base Year values). | year | Global | Wide analysis | Scenario definition | - | Year | Reference github a lassi temporali https://github.com/openENTRANCE/openentrance/tree/main/definitions/subannual |  |  | None | Year¦Begin | C'é un pacchetto per gli anni, non mi é chiaro come funzioni: credo abbia solo una variabile "Year" ma che non sia dettagliata come noi avremmo bisogno per begin/end. Provi a guardare altrimenti potremmo chiedere a Luis come proseguirebbe in questo caso. Reference github a lassi temporali https://github.com/openENTRANCE/openentrance/tree/main/definitions/subannual
END_YEAR | The final year of the analysis. | year | Global | Wide analysis | Scenario definition | - | Year | Reference github a lassi temporali https://github.com/openENTRANCE/openentrance/tree/main/definitions/subannual |  |  | None | Year¦End | Come sopra - C'é un pacchetto per gli anni, non mi é chiaro come funzioni: credo abbia solo una variabile "Year" ma che non sia dettagliata come noi avremmo bisogno per begin/end. Provi a guardare altrimenti potremmo chiedere a Luis come proseguirebbe in questo caso. Reference github a lassi temporali https://github.com/openENTRANCE/openentrance/tree/main/definitions/subannual
Scenario | The input value here represents the annual electricity consumption per household that is expected to be achieved by the End Year. | kWh/hh/year | Study area / Country | Energy | Residential consumption | All | Year | Final Energy¦Residential and Commercial¦Electricity | Final energy consumption by the residential & commercial sector of electricity (including on-site solar PV), excluding transmission/distribution losses | ["EJ/yr", "GWh"] | To be adjusted | Final Energy¦Residential and Commercial¦Electricity¦Expected by Household
sa_diesel_capital_cost | The capital cost (per Capacity unit) of a stand- alone diesel generator. | $/kW | Study area / Country | Energy | Investments / generation | Diesel Stand Alone | Year | Capital Cost¦Electricity¦Oil¦w/o CCS or Product Price Index¦pDSL | Capital cost for refined liquid oil products with freely vented CO2 emissions or Price index on diesel level, relative to Base Year 2011 | ["EUR_2020/kW", "USD_2010/kW"] or index | To be adjusted | Capital Cost¦Electricity¦pDSL¦Stand Alone
sa_pv_capital_cost | The capital cost (per Capacity unit) of a stand- alone PV module. | $/kW | Study area / Country | Energy | Investments / generation | Solar Stand Alone | Year | Capital Cost¦Electricity¦Solar¦PV | Capital cost for solar photovoltaics (PV) | ["EUR_2020/kW", "USD_2010/kW"] | To be adjusted | Capital Cost¦Electricity¦Solar¦PV¦Stand Alone
mg_diesel_capital_cost | The capital cost (per Capacity unit) of a mini Grid diesel generator. | $/kW | Study area / Country | Energy | Investments / generation | Diesel Mini Grid | Year | Capital Cost¦Electricity¦Oil¦w/o CCS | Capital cost for refined liquid oil products with freely vented CO2 emissions | ["EUR_2020/kW", "USD_2010/kW"] | To be adjusted | Capital Cost¦Electricity¦Oil¦Mini Grid
mg_pv_capital_cost | The capital cost (per Capacity unit) of a mini Grid PV system. | $/kW | Study area / Country | Energy | Investments / generation | Solar Mini Grid | Year | Capital Cost¦Electricity¦Solar¦PV | Capital cost for solar photovoltaics (PV) | ["EUR_2020/kW", "USD_2010/kW"] | To be adjusted | Capital Cost¦Electricity¦Solar¦PV¦Mini Grid
mg_wind_capital_cost | The capital cost (per Capacity unit) of a mini Grid wind powered system. | $/kW | Study area / Country | Energy | Investments / generation | Wind Mini Grid | Year | Capital Cost¦Electricity¦Wind | Capital cost for wind energy (on- and offshore) | ["EUR_2020/kW", "USD_2010/kW"] | To be adjusted | Capital Cost¦Electricity¦Wind¦Mini Grid
mg_hydro_capital_cost | The capital cost (per Capacity unit) of a mini Grid hydropower system. | $/kW | Study area / Country | Energy | Investments / generation | Hydro | Year | Capital Cost¦Electricity¦Hydro | Capital cost for hydropower | ["EUR_2020/kW", "USD_2010/kW"] | To be adjusted | Capital Cost¦Electricity¦Hydro¦Mini Grid
existing_Grid_cost_ratio | Incremental cost increase for extension of the Grid from an electrified settlement to an un-electrified one. Default value set at 10%. | ratio | Study area / Country | Energy | Investments / generation | Distribution | Year | Network¦Electricity¦Expansion Cost | Cost for increasing the line Capacity | million EUR/GW/km | None | Network¦Electricity¦Expansion Cost¦ Ratio | Mettiamo la variabile fissa in modo da non doverne creare una?
discount_rate | The discount rate applied to different technology configuration choices throughout the period of analysis | ratio | Global | Economy - wide analysis | - | - | Year | Discount rate¦Electricity | Discount rate for investments in the electricity sector |  | YES | Discount rate¦Electricity
Grid_cell_area | The size of each Grid cell used in the study area. This value typically ranges between 1 and 10 km2 | km2 | Global | Wide analysis | Geographical definition | - | Year |  |  |  | None | Georeferencing ¦ cell area | Qui esuliamo dai "domini" che hanno, infatti non vi é nessun folder chiamato georeferenced, lo si può creare comunque? // scegliere come omogeneizzare con nomenclatura altri dati georeferenziati..

## Data
model | scenario | region | variable | unit | subannual | 2025 | 2030 | description | OnSSET
OnSSET | BU¦LC | Kenya | Population¦Baseline | million | Year
OnSSET | BU¦LC | Kenya | Population¦Urban¦Share | % | Year
OnSSET | BU¦LC | Kenya | Population¦Growth | % | Year
OnSSET | BU¦LC | Kenya | Population¦Electricity access¦Share | % | Year
OnSSET | BU¦LC | Kenya | Population¦Electricity access¦Urban¦Share | % | Year
OnSSET | BU¦LC | Kenya | Population¦Electricity access¦Rural¦Share | % | Year
OnSSET | BU¦LC | Kenya | Price¦Primary Energy¦Electricity | us$/kWh | Year
OnSSET | BU¦LC | Kenya | Population¦Urban¦Household¦Average |  | Year
OnSSET | BU¦LC | Kenya | Population¦Rural¦Household¦Average |  | Year
OnSSET | BU¦LC | Kenya | Household¦Electricity Consumption¦Average | kWh/year | Year
OnSSET | BU¦LC | Kenya | Capital Cost¦Electricity¦Hydro¦Mini Grid | us$/kWp | Year
OnSSET | BU¦LC | Kenya | Capital Cost¦Electricity¦Solar PV¦Mini Grid | us$/kWp | Year
OnSSET | BU¦LC | Kenya | Capital Cost¦Batteries | us$/kWh | Year
OnSSET | BU¦LC | Kenya | Capital Cost¦Inverter | us$/kWp | Year
OnSSET | BU¦LC | Kenya | Capital Cost¦Charge Controller | us$/kW | Year
OnSSET | BU¦LC | Kenya | Capital Cost¦Electricity¦Diesel¦Mini Grid | us$/kW | Year
OnSSET | BU¦LC | Kenya | Capital Cost¦Electricity¦Wind¦Mini Grid | us$/kW | Year
OnSSET | BU¦LC | Kenya | Capital Cost¦PV Stand-alone¦Minimum | us$/kWp | Year
OnSSET | BU¦LC | Kenya | Capital Cost¦PV Stand-alone¦Maximum | us$/kWp | Year
OnSSET | BU¦LC | Kenya | Capital Cost¦HV line | us$/km | Year
OnSSET | BU¦LC | Kenya | Capital Cost¦MV line | us$/km | Year
OnSSET | BU¦LC | Kenya | Capital Cost¦LV line | us$/km | Year
OnSSET | BU¦LC | Kenya | Capital Cost¦Substation¦HV to MV | us$ | Year
OnSSET | BU¦LC | Kenya | Capital Cost¦Substation¦MV to V | us$ | Year
OnSSET | BU¦LC | Kenya | Capital Cost¦Transformer | us$ | Year
OnSSET | BU¦LC | Kenya | Capacity¦Grid¦Electricity | MW/year | Year
OnSSET | BU¦LC | Kenya | Population¦Connected¦Total |  | Year
OnSSET | BU¦LC | Kenya | Population¦Connected¦Grid¦Existing |  | Year
OnSSET | BU¦LC | Kenya | Population¦Connected¦Grid¦New |  | Year
OnSSET | BU¦LC | Kenya | Population¦Connected¦PV |  | Year
OnSSET | BU¦LC | Kenya | Population¦Connected¦Hybrid¦PV |  | Year
OnSSET | BU¦LC | Kenya | Population¦Connected¦Hydro |  | Year
OnSSET | BU¦LC | Kenya | Network¦Electricity¦Expansion Cost | us$ | Year
OnSSET | BU¦LC | Kenya | Network¦Electricity¦New Grid Cost | us$ | Year
OnSSET | BU¦LC | Kenya | Solar PV¦Standalone¦Expansion Cost | us$ | Year
OnSSET | BU¦LC | Kenya | Solar PV¦Mini Grid¦Expansion Cost | us$ | Year
OnSSET | BU¦LC | Kenya | Hydro¦Mini Grid¦Expansion Cost | us$ | Year
OnSSET | BU¦LC | Kenya | Expansion Cost¦Total | us$ | Year
OnSSET | BU¦LC | Kenya | Capacity¦Added¦Total | kW | Year
OnSSET | BU¦LC | Kenya | Capacity¦Added¦Grid¦Existing | kW | Year
OnSSET | BU¦LC | Kenya | Capacity¦Added¦Grid¦New | kW | Year
OnSSET | BU¦LC | Kenya | Capacity¦Added¦PV | kW | Year
OnSSET | BU¦LC | Kenya | Capacity¦Added¦Hybrid¦PV | kW | Year
OnSSET | BU¦LC | Kenya | Capacity¦Added¦Hydro | kW | Year
OnSSET | BU¦HC | Kenya | Population¦baseline | million | Year
OnSSET | BU¦HC | Kenya | Population¦Urban¦Share | % | Year
OnSSET | BU¦HC | Kenya | Population¦Growth | % | Year
OnSSET | BU¦HC | Kenya | Population¦Electricity access¦Share | % | Year
OnSSET | BU¦HC | Kenya | Population¦Electricity access¦Urban¦Share | % | Year
OnSSET | BU¦HC | Kenya | Population¦Electricity access¦Rural¦Share | % | Year
OnSSET | BU¦HC | Kenya | Price¦Primary Energy¦Electricity | us$/kWh | Year
OnSSET | BU¦HC | Kenya | Population¦Urban¦Household¦Average |  | Year
OnSSET | BU¦HC | Kenya | Population¦Rural¦Household¦Average |  | Year
OnSSET | BU¦HC | Kenya | Household¦Electricity Consumption¦Average | kWh/year | Year
OnSSET | BU¦HC | Kenya | Capital Cost¦Electricity¦Hydro¦Mini Grid | us$/kWp | Year
OnSSET | BU¦HC | Kenya | Capital Cost¦Electricity¦Solar PV¦Mini Grid | us$/kWp | Year
OnSSET | BU¦HC | Kenya | Capital Cost¦Batteries | us$/kWh | Year
OnSSET | BU¦HC | Kenya | Capital Cost¦Inverter | us$/kWp | Year
OnSSET | BU¦HC | Kenya | Capital Cost¦Charge Controller | us$/kW | Year
OnSSET | BU¦HC | Kenya | Capital Cost¦Electricity¦Diesel¦Mini Grid | us$/kW | Year
OnSSET | BU¦HC | Kenya | Capital Cost¦Electricity¦Wind¦Mini Grid | us$/kW | Year
OnSSET | BU¦HC | Kenya | Capital Cost¦PV Stand-alone¦Minimum | us$/kWp | Year
OnSSET | BU¦HC | Kenya | Capital Cost¦PV Stand-alone¦Maximum | us$/kWp | Year
OnSSET | BU¦HC | Kenya | Capital Cost¦HV line | us$/km | Year
OnSSET | BU¦HC | Kenya | Capital Cost¦MV line | us$/km | Year
OnSSET | BU¦HC | Kenya | Capital Cost¦LV line | us$/km | Year
OnSSET | BU¦HC | Kenya | Capital Cost¦Substation¦HV to MV | us$ | Year
OnSSET | BU¦HC | Kenya | Capital Cost¦Substation¦MV to V | us$ | Year
OnSSET | BU¦HC | Kenya | Capital Cost¦Transformer | us$ | Year
OnSSET | BU¦HC | Kenya | Capacity¦Grid¦Electricity | MW/year | Year
OnSSET | BU¦HC | Kenya | Population¦Connected¦Total |  | Year
OnSSET | BU¦HC | Kenya | Population¦Connected¦Grid¦Existing |  | Year
OnSSET | BU¦HC | Kenya | Population¦Connected¦Grid¦New |  | Year
OnSSET | BU¦HC | Kenya | Population¦Connected¦PV |  | Year
OnSSET | BU¦HC | Kenya | Population¦Connected¦Hybrid¦PV |  | Year
OnSSET | BU¦HC | Kenya | Population¦Connected¦Hydro |  | Year
OnSSET | BU¦HC | Kenya | Network¦Electricity¦Expansion Cost | us$ | Year
OnSSET | BU¦HC | Kenya | Network¦Electricity¦New Grid Cost | us$ | Year
OnSSET | BU¦HC | Kenya | Solar PV¦Standalone¦Expansion Cost | us$ | Year
OnSSET | BU¦HC | Kenya | Solar PV¦Mini Grid¦Expansion Cost | us$ | Year
OnSSET | BU¦HC | Kenya | Hydro¦Mini Grid¦Expansion Cost | us$ | Year
OnSSET | BU¦HC | Kenya | Expansion Cost¦Total | us$ | Year
OnSSET | BU¦HC | Kenya | Capacity¦Added¦Total | kW | Year
OnSSET | BU¦HC | Kenya | Capacity¦Added¦Grid¦Existing | kW | Year
OnSSET | BU¦HC | Kenya | Capacity¦Added¦Grid¦New | kW | Year
OnSSET | BU¦HC | Kenya | Capacity¦Added¦PV | kW | Year
OnSSET | BU¦HC | Kenya | Capacity¦Added¦Hybrid¦PV | kW | Year
OnSSET | BU¦HC | Kenya | Capacity¦Added¦Hydro | kW | Year
OnSSET | TDL¦LC | Kenya | Population¦baseline | million | Year
OnSSET | TDL¦LC | Kenya | Population¦Urban¦Share | % | Year
OnSSET | TDL¦LC | Kenya | Population¦Growth | % | Year
OnSSET | TDL¦LC | Kenya | Population¦Electricity access¦Share | % | Year
OnSSET | TDL¦LC | Kenya | Population¦Electricity access¦Urban¦Share | % | Year
OnSSET | TDL¦LC | Kenya | Population¦Electricity access¦Rural¦Share | % | Year
OnSSET | TDL¦LC | Kenya | Price¦Primary Energy¦Electricity | us$/kWh | Year
OnSSET | TDL¦LC | Kenya | Population¦Urban¦Household¦Average |  | Year
OnSSET | TDL¦LC | Kenya | Population¦Rural¦Household¦Average |  | Year
OnSSET | TDL¦LC | Kenya | Household¦Electricity Consumption¦Average | kWh/year | Year
OnSSET | TDL¦LC | Kenya | Capital Cost¦Electricity¦Hydro¦Mini Grid | us$/kWp | Year
OnSSET | TDL¦LC | Kenya | Capital Cost¦Electricity¦Solar PV¦Mini Grid | us$/kWp | Year
OnSSET | TDL¦LC | Kenya | Capital Cost¦Batteries | us$/kWh | Year
OnSSET | TDL¦LC | Kenya | Capital Cost¦Inverter | us$/kWp | Year
OnSSET | TDL¦LC | Kenya | Capital Cost¦Charge Controller | us$/kW | Year
OnSSET | TDL¦LC | Kenya | Capital Cost¦Electricity¦Diesel¦Mini Grid | us$/kW | Year
OnSSET | TDL¦LC | Kenya | Capital Cost¦Electricity¦Wind¦Mini Grid | us$/kW | Year
OnSSET | TDL¦LC | Kenya | Capital Cost¦PV Stand-alone¦Minimum | us$/kWp | Year
OnSSET | TDL¦LC | Kenya | Capital Cost¦PV Stand-alone¦Maximum | us$/kWp | Year
OnSSET | TDL¦LC | Kenya | Capital Cost¦HV line | us$/km | Year
OnSSET | TDL¦LC | Kenya | Capital Cost¦MV line | us$/km | Year
OnSSET | TDL¦LC | Kenya | Capital Cost¦LV line | us$/km | Year
OnSSET | TDL¦LC | Kenya | Capital Cost¦Substation¦HV to MV | us$ | Year
OnSSET | TDL¦LC | Kenya | Capital Cost¦Substation¦MV to V | us$ | Year
OnSSET | TDL¦LC | Kenya | Capital Cost¦Transformer | us$ | Year
OnSSET | TDL¦LC | Kenya | Capacity¦Grid¦Electricity | MW/year | Year
OnSSET | TDL¦LC | Kenya | Population¦Connected¦Total |  | Year
OnSSET | TDL¦LC | Kenya | Population¦Connected¦Grid¦Existing |  | Year
OnSSET | TDL¦LC | Kenya | Population¦Connected¦Grid¦New |  | Year
OnSSET | TDL¦LC | Kenya | Population¦Connected¦PV |  | Year
OnSSET | TDL¦LC | Kenya | Population¦Connected¦Hybrid¦PV |  | Year
OnSSET | TDL¦LC | Kenya | Population¦Connected¦Hybrid¦Wind |  | Year
OnSSET | TDL¦LC | Kenya | Population¦Connected¦Hydro |  | Year
OnSSET | TDL¦LC | Kenya | Network¦Electricity¦Expansion Cost | us$ | Year
OnSSET | TDL¦LC | Kenya | Network¦Electricity¦New Grid Cost | us$ | Year
OnSSET | TDL¦LC | Kenya | Solar PV¦Standalone¦Expansion Cost | us$ | Year
OnSSET | TDL¦LC | Kenya | Solar PV¦Mini Grid¦Expansion Cost | us$ | Year
OnSSET | TDL¦LC | Kenya | Wind¦Mini Grid¦Expansion Cost | us$ | Year
OnSSET | TDL¦LC | Kenya | Hydro¦Mini Grid¦Expansion Cost | us$ | Year
OnSSET | TDL¦LC | Kenya | Expansion Cost¦Total | us$ | Year
OnSSET | TDL¦LC | Kenya | Capacity¦Added¦Total | kW | Year
OnSSET | TDL¦LC | Kenya | Capacity¦Added¦Grid¦Existing | kW | Year
OnSSET | TDL¦LC | Kenya | Capacity¦Added¦Grid¦New | kW | Year
OnSSET | TDL¦LC | Kenya | Capacity¦Added¦PV | kW | Year
OnSSET | TDL¦LC | Kenya | Capacity¦Added¦Hybrid¦PV | kW | Year
OnSSET | TDL¦LC | Kenya | Capacity¦Added¦Hybrid¦Wind | kW | Year
OnSSET | TDL¦LC | Kenya | Capacity¦Added¦Hydro | kW | Year
OnSSET | TDL¦HC | Kenya | Population¦baseline | million | Year
OnSSET | TDL¦HC | Kenya | Population¦Urban¦Share | % | Year
OnSSET | TDL¦HC | Kenya | Population¦Growth | % | Year
OnSSET | TDL¦HC | Kenya | Population¦Electricity access¦Share | % | Year
OnSSET | TDL¦HC | Kenya | Population¦Electricity access¦Urban¦Share | % | Year
OnSSET | TDL¦HC | Kenya | Population¦Electricity access¦Rural¦Share | % | Year
OnSSET | TDL¦HC | Kenya | Price¦Primary Energy¦Electricity | us$/kWh | Year
OnSSET | TDL¦HC | Kenya | Population¦Urban¦Household¦Average |  | Year
OnSSET | TDL¦HC | Kenya | Population¦Rural¦Household¦Average |  | Year
OnSSET | TDL¦HC | Kenya | Household¦Electricity Consumption¦Average | kWh/year | Year
OnSSET | TDL¦HC | Kenya | Capital Cost¦Electricity¦Hydro¦Mini Grid | us$/kWp | Year
OnSSET | TDL¦HC | Kenya | Capital Cost¦Electricity¦Solar PV¦Mini Grid | us$/kWp | Year
OnSSET | TDL¦HC | Kenya | Capital Cost¦Batteries | us$/kWh | Year
OnSSET | TDL¦HC | Kenya | Capital Cost¦Inverter | us$/kWp | Year
OnSSET | TDL¦HC | Kenya | Capital Cost¦Charge Controller | us$/kW | Year
OnSSET | TDL¦HC | Kenya | Capital Cost¦Electricity¦Diesel¦Mini Grid | us$/kW | Year
OnSSET | TDL¦HC | Kenya | Capital Cost¦Electricity¦Wind¦Mini Grid | us$/kW | Year
OnSSET | TDL¦HC | Kenya | Capital Cost¦PV Stand-alone¦Minimum | us$/kWp | Year
OnSSET | TDL¦HC | Kenya | Capital Cost¦PV Stand-alone¦Maximum | us$/kWp | Year
OnSSET | TDL¦HC | Kenya | Capital Cost¦HV line | us$/km | Year
OnSSET | TDL¦HC | Kenya | Capital Cost¦MV line | us$/km | Year
OnSSET | TDL¦HC | Kenya | Capital Cost¦LV line | us$/km | Year
OnSSET | TDL¦HC | Kenya | Capital Cost¦Substation¦HV to MV | us$ | Year
OnSSET | TDL¦HC | Kenya | Capital Cost¦Substation¦MV to V | us$ | Year
OnSSET | TDL¦HC | Kenya | Capital Cost¦Transformer | us$ | Year
OnSSET | TDL¦HC | Kenya | Capacity¦Grid¦Electricity | MW/year | Year
OnSSET | TDL¦HC | Kenya | Population¦Connected¦Total |  | Year
OnSSET | TDL¦HC | Kenya | Population¦Connected¦Grid¦Existing |  | Year
OnSSET | TDL¦HC | Kenya | Population¦Connected¦Grid¦New |  | Year
OnSSET | TDL¦HC | Kenya | Population¦Connected¦PV |  | Year
OnSSET | TDL¦HC | Kenya | Population¦Connected¦Hybrid¦PV |  | Year
OnSSET | TDL¦HC | Kenya | Population¦Connected¦Hybrid¦Wind |  | Year
OnSSET | TDL¦HC | Kenya | Population¦Connected¦Hydro |  | Year
OnSSET | TDL¦HC | Kenya | Network¦Electricity¦Expansion Cost | us$ | Year
OnSSET | TDL¦HC | Kenya | Network¦Electricity¦New Grid Cost | us$ | Year
OnSSET | TDL¦HC | Kenya | Solar PV¦Standalone¦Expansion Cost | us$ | Year
OnSSET | TDL¦HC | Kenya | Solar PV¦Mini Grid¦Expansion Cost | us$ | Year
OnSSET | TDL¦HC | Kenya | Wind¦Mini Grid¦Expansion Cost | us$ | Year
OnSSET | TDL¦HC | Kenya | Hydro¦Mini Grid¦Expansion Cost | us$ | Year
OnSSET | TDL¦HC | Kenya | Expansion Cost¦Total | us$ | Year
OnSSET | TDL¦HC | Kenya | Capacity¦Added¦Total | kW | Year
OnSSET | TDL¦HC | Kenya | Capacity¦Added¦Grid¦Existing | kW | Year
OnSSET | TDL¦HC | Kenya | Capacity¦Added¦Grid¦New | kW | Year
OnSSET | TDL¦HC | Kenya | Capacity¦Added¦PV | kW | Year
OnSSET | TDL¦HC | Kenya | Capacity¦Added¦Hybrid¦PV | kW | Year
OnSSET | TDL¦HC | Kenya | Capacity¦Added¦Hybrid¦Wind | kW | Year
OnSSET | TDL¦HC | Kenya | Capacity¦Added¦Hydro | kW | Year
OnSSET | TDH¦LC | Kenya | Population¦baseline | million | Year
OnSSET | TDH¦LC | Kenya | Population¦Urban¦Share | % | Year
OnSSET | TDH¦LC | Kenya | Population¦Growth | % | Year
OnSSET | TDH¦LC | Kenya | Population¦Electricity access¦Share | % | Year
OnSSET | TDH¦LC | Kenya | Population¦Electricity access¦Urban¦Share | % | Year
OnSSET | TDH¦LC | Kenya | Population¦Electricity access¦Rural¦Share | % | Year
OnSSET | TDH¦LC | Kenya | Price¦Primary Energy¦Electricity | us$/kWh | Year
OnSSET | TDH¦LC | Kenya | Population¦Urban¦Household¦Average |  | Year
OnSSET | TDH¦LC | Kenya | Population¦Rural¦Household¦Average |  | Year
OnSSET | TDH¦LC | Kenya | Household¦Electricity Consumption¦Average | kWh/year | Year
OnSSET | TDH¦LC | Kenya | Capital Cost¦Electricity¦Hydro¦Mini Grid | us$/kWp | Year
OnSSET | TDH¦LC | Kenya | Capital Cost¦Electricity¦Solar PV¦Mini Grid | us$/kWp | Year
OnSSET | TDH¦LC | Kenya | Capital Cost¦Batteries | us$/kWh | Year
OnSSET | TDH¦LC | Kenya | Capital Cost¦Inverter | us$/kWp | Year
OnSSET | TDH¦LC | Kenya | Capital Cost¦Charge Controller | us$/kW | Year
OnSSET | TDH¦LC | Kenya | Capital Cost¦Electricity¦Diesel¦Mini Grid | us$/kW | Year
OnSSET | TDH¦LC | Kenya | Capital Cost¦Electricity¦Wind¦Mini Grid | us$/kW | Year
OnSSET | TDH¦LC | Kenya | Capital Cost¦PV Stand-alone¦Minimum | us$/kWp | Year
OnSSET | TDH¦LC | Kenya | Capital Cost¦PV Stand-alone¦Maximum | us$/kWp | Year
OnSSET | TDH¦LC | Kenya | Capital Cost¦HV line | us$/km | Year
OnSSET | TDH¦LC | Kenya | Capital Cost¦MV line | us$/km | Year
OnSSET | TDH¦LC | Kenya | Capital Cost¦LV line | us$/km | Year
OnSSET | TDH¦LC | Kenya | Capital Cost¦Substation¦HV to MV | us$ | Year
OnSSET | TDH¦LC | Kenya | Capital Cost¦Substation¦MV to V | us$ | Year
OnSSET | TDH¦LC | Kenya | Capital Cost¦Transformer | us$ | Year
OnSSET | TDH¦LC | Kenya | Capacity¦Grid¦Electricity | MW/year | Year
OnSSET | TDH¦LC | Kenya | Population¦Connected¦Total |  | Year
OnSSET | TDH¦LC | Kenya | Population¦Connected¦Grid¦Existing |  | Year
OnSSET | TDH¦LC | Kenya | Population¦Connected¦Grid¦New |  | Year
OnSSET | TDH¦LC | Kenya | Population¦Connected¦PV |  | Year
OnSSET | TDH¦LC | Kenya | Population¦Connected¦Hybrid¦PV |  | Year
OnSSET | TDH¦LC | Kenya | Population¦Connected¦Hybrid¦Wind |  | Year
OnSSET | TDH¦LC | Kenya | Population¦Connected¦Hydro |  | Year
OnSSET | TDH¦LC | Kenya | Network¦Electricity¦Expansion Cost | us$ | Year
OnSSET | TDH¦LC | Kenya | Network¦Electricity¦New Grid Cost | us$ | Year
OnSSET | TDH¦LC | Kenya | Solar PV¦Standalone¦Expansion Cost | us$ | Year
OnSSET | TDH¦LC | Kenya | Solar PV¦Mini Grid¦Expansion Cost | us$ | Year
OnSSET | TDH¦LC | Kenya | Wind¦Mini Grid¦Expansion Cost | us$ | Year
OnSSET | TDH¦LC | Kenya | Hydro¦Mini Grid¦Expansion Cost | us$ | Year
OnSSET | TDH¦LC | Kenya | Expansion Cost¦Total | us$ | Year
OnSSET | TDH¦LC | Kenya | Capacity¦Added¦Total | kW | Year
OnSSET | TDH¦LC | Kenya | Capacity¦Added¦Grid¦Existing | kW | Year
OnSSET | TDH¦LC | Kenya | Capacity¦Added¦Grid¦New | kW | Year
OnSSET | TDH¦LC | Kenya | Capacity¦Added¦PV | kW | Year
OnSSET | TDH¦LC | Kenya | Capacity¦Added¦Hybrid¦PV | kW | Year
OnSSET | TDH¦LC | Kenya | Capacity¦Added¦Hybrid¦Wind | kW | Year
OnSSET | TDH¦LC | Kenya | Capacity¦Added¦Hydro | kW | Year
OnSSET | TDH¦HC | Kenya | Population¦baseline | million | Year
OnSSET | TDH¦HC | Kenya | Population¦Urban¦Share | % | Year
OnSSET | TDH¦HC | Kenya | Population¦Growth | % | Year
OnSSET | TDH¦HC | Kenya | Population¦Electricity access¦Share | % | Year
OnSSET | TDH¦HC | Kenya | Population¦Electricity access¦Urban¦Share | % | Year
OnSSET | TDH¦HC | Kenya | Population¦Electricity access¦Rural¦Share | % | Year
OnSSET | TDH¦HC | Kenya | Price¦Primary Energy¦Electricity | us$/kWh | Year
OnSSET | TDH¦HC | Kenya | Population¦Urban¦Household¦Average |  | Year
OnSSET | TDH¦HC | Kenya | Population¦Rural¦Household¦Average |  | Year
OnSSET | TDH¦HC | Kenya | Household¦Electricity Consumption¦Average | kWh/year | Year
OnSSET | TDH¦HC | Kenya | Capital Cost¦Electricity¦Hydro¦Mini Grid | us$/kWp | Year
OnSSET | TDH¦HC | Kenya | Capital Cost¦Electricity¦Solar PV¦Mini Grid | us$/kWp | Year
OnSSET | TDH¦HC | Kenya | Capital Cost¦Batteries | us$/kWh | Year
OnSSET | TDH¦HC | Kenya | Capital Cost¦Inverter | us$/kWp | Year
OnSSET | TDH¦HC | Kenya | Capital Cost¦Charge Controller | us$/kW | Year
OnSSET | TDH¦HC | Kenya | Capital Cost¦Electricity¦Diesel¦Mini Grid | us$/kW | Year
OnSSET | TDH¦HC | Kenya | Capital Cost¦Electricity¦Wind¦Mini Grid | us$/kW | Year
OnSSET | TDH¦HC | Kenya | Capital Cost¦PV Stand-alone¦Minimum | us$/kWp | Year
OnSSET | TDH¦HC | Kenya | Capital Cost¦PV Stand-alone¦Maximum | us$/kWp | Year
OnSSET | TDH¦HC | Kenya | Capital Cost¦HV line | us$/km | Year
OnSSET | TDH¦HC | Kenya | Capital Cost¦MV line | us$/km | Year
OnSSET | TDH¦HC | Kenya | Capital Cost¦LV line | us$/km | Year
OnSSET | TDH¦HC | Kenya | Capital Cost¦Substation¦HV to MV | us$ | Year
OnSSET | TDH¦HC | Kenya | Capital Cost¦Substation¦MV to V | us$ | Year
OnSSET | TDH¦HC | Kenya | Capital Cost¦Transformer | us$ | Year
OnSSET | TDH¦HC | Kenya | Capacity¦Grid¦Electricity | MW/year | Year
OnSSET | TDH¦HC | Kenya | Population¦Connected¦Total |  | Year
OnSSET | TDH¦HC | Kenya | Population¦Connected¦Grid¦Existing |  | Year
OnSSET | TDH¦HC | Kenya | Population¦Connected¦Grid¦New |  | Year
OnSSET | TDH¦HC | Kenya | Population¦Connected¦PV |  | Year
OnSSET | TDH¦HC | Kenya | Population¦Connected¦Hybrid¦PV |  | Year
OnSSET | TDH¦HC | Kenya | Population¦Connected¦Hybrid¦Wind |  | Year
OnSSET | TDH¦HC | Kenya | Population¦Connected¦Hydro |  | Year
OnSSET | TDH¦HC | Kenya | Network¦Electricity¦Expansion Cost | us$ | Year
OnSSET | TDH¦HC | Kenya | Network¦Electricity¦New Grid Cost | us$ | Year
OnSSET | TDH¦HC | Kenya | Solar PV¦Standalone¦Expansion Cost | us$ | Year
OnSSET | TDH¦HC | Kenya | Solar PV¦Mini Grid¦Expansion Cost | us$ | Year
OnSSET | TDH¦HC | Kenya | Wind¦Mini Grid¦Expansion Cost | us$ | Year
OnSSET | TDH¦HC | Kenya | Hydro¦Mini Grid¦Expansion Cost | us$ | Year
OnSSET | TDH¦HC | Kenya | Expansion Cost¦Total | us$ | Year
OnSSET | TDH¦HC | Kenya | Capacity¦Added¦Total | kW | Year
OnSSET | TDH¦HC | Kenya | Capacity¦Added¦Grid¦Existing | kW | Year
OnSSET | TDH¦HC | Kenya | Capacity¦Added¦Grid¦New | kW | Year
OnSSET | TDH¦HC | Kenya | Capacity¦Added¦PV | kW | Year
OnSSET | TDH¦HC | Kenya | Capacity¦Added¦Hybrid¦PV | kW | Year
OnSSET | TDH¦HC | Kenya | Capacity¦Added¦Hybrid¦Wind | kW | Year
OnSSET | TDH¦HC | Kenya | Capacity¦Added¦Hydro | kW | Year

## INPUT_Georeferenced
Raster layers
The table beLow lists all layers required for an OnSSET analysis.
Dataset | Type | Description | Unit | Geographical aggregation | Sector | Activity | Technology | Temporal aggregation | Most similar variable in nomenclature file | Description of closest variable | Unit closest variable | Match | Proposition | Domande
Population distribution | Raster | Spatial identification and quantification of the current (Base Year) population. This dataset sets the basis of the ONSSET analysis as it is directly connected with the electricity demand and the assignment of energy access goals. | Count/cell | Cell | Population - wide analysis | Scenario definition | - | Start year | Population | Total population | million | To be adjusted | Population¦ Total¦Gridded
Administrative boundaries | Polygon | Delineates the boundaries of the analysis. | Km | Cell | Wide analysis | Geography | - | Fix | To be matched with https://nomenclature-iamc.readthedocs.io/en/stable/api/countries.html |  |  | None | Boundaries¦Georeferenced
Existing HV network (Optional) | Line shapefile | Used to identify and spatially calibrate the currently electrified/non-electrified population. This is layer is optional. | Km | Cell | Energy | Transmission/Distribution | Grid | Start year | Network¦Electricity¦Length | length of a line | km | To be adjusted | Network¦Electricity¦Length¦HV¦Existing¦Georeferenced
Power Substations (Optional) | Point shapefile | Current Substation infrastructure used to identify and spatially calibrate the currently electrified/non-electrified population. It is also used in order to specify Grid extension suitability. This is layer is optional. | Binary | Cell | Energy | Transmission/Distribution | Grid | Start year |  |  |  | None | Infrastructures¦Substations¦Existing¦Georeferenced | Non riesco a verificare commento Luis /magari può essere adattato alla sua proposta
Roads (Optional) | Line shapefile | Current Road infrastructure used to,identify and spatially calibrate the currently electrified/non-electrified population. It is also used in order to specify Grid extension suitability. This is layer is optional. | Km | Cell | Wide analysis | Transport | Infrastructures | Start year |  |  |  | None | Infrastructures¦Roads¦Existing¦Georeferenced
Planned HV network (Optional) | Point shapefile | Represents the future plans for the extension of the national electric Grid. It also includes extension to current/future substations, power plants, mines and queries. This is layer is optional. | Km | Cell | Energy | Transmission/Distribution | Grid | Start year | Network¦Electricity¦Length | length of a line | km | To be adjusted | Network¦Electricity¦Length¦HV¦Planned¦Georeferenced
Existing MV network (Optional) | Line shapefile | Used to identify and spatially calibrate the currently electrified/non-electrified population. This is layer is optional. | Km | Cell | Energy | Transmission/Distribution | Grid | Start year | Network¦Electricity¦Length | length of a line | km | To be adjusted | Network¦Electricity¦Length¦MV¦Existing¦Georeferenced
Planned MV network (Optional) | Point shapefile | Represents the future plans for the extension of the national electric Grid. This is layer is optional. | Km | Cell | Energy | Transmission/Distribution | Grid | Start year | Network¦Electricity¦Length | length of a line | km | To be adjusted | Network¦Electricity¦Length¦MV¦Planned¦Georeferenced
Nighttime lights | Raster | Dataset used to,identify and spatially calibrate the currently electrified/non-electrified population. | Unitless - scale | Cell | Energy | Consumption | - | Start year |  |  |  | None | Nightlights¦Gridded
GHI | Raster | Provide information about the Global Horizontal Irradiation (kWh/m2/year) over an area. This is later used to identify the availability/suitability of Photovoltaic systems. | kWh/m2/year | Cell | Wide analysis | Geography / resources | Solar | Fix |  |  |  | None | Georeferenced¦GHI¦Gridded
Wind speed | Raster | Provide information about the wind velocity (m/sec) over an area. This is later used to identify the availability/suitability of wind power (using Capacity factors). | m/sec | Cell | Wide analysis | Geography / resources | Wind | Year |  |  |  | None | Georeferenced¦Wind speed ¦ Gridded
Hydro power potential (Optional) | Point shapefile | Points showing potential mini/small hydropower potential. Dataset developed by KTH dESA including environmental, social and topological restrictions and provides power availability in each identified point. | ? | Cell | Wide analysis | Geography / resources | Hydro | Start year |  |  |  | None | Georeferenced¦HP potential ¦Gridded
Travel time | Raster | Visualizes spatially the travel time required to reach from any individual cell to the closest town with population more than 50,000 people. | min | Cell | Wide analysis | Geography / resources | Infrastructures | Year 2015, Year 2020 |  |  |  | None | Georeferenced¦Travel time¦Gridded
Elevation Map | Raster | Filled DEM maps are use in a number of processes in the analysis (Energy potentials, restriction zones, Grid extension suitability map etc.). | m | Cell | Wide analysis | Geography | - | Fix |  |  |  | None | Georeferenced¦DEM¦Gridded
Land Cover | Raster | Land cover maps are use in a number of processes in the analysis (Energy potentials, restriction zones, Grid extension suitability map etc.). | Categorical | Cell | Wide analysis | Geography / resources | - | Start year |  |  |  | None | Georeferenced¦Land Cover¦Gridded
Service transformers (Optional) | Point shapefile | Current Transformer infrastructure used to identify and spatially calibrate the currently electrified/non-electrified population. This is layer is optional. | Binary | Cell | Energy | Transmission/Distribution | Grid | Start year |  |  |  | None | Georeferenced¦Transformers¦Georeferenced | Non riesco a verificare commento Luis /magari può essere adattato alla sua proposta
Custom demand (Optional) | Raster | User defined electricity demand in the End Year in each settlement. | KWh/user/year | Cell | Energy | Residential Demand | Electricity | End Year | Unserved Demand¦Electricity | Not served demand | ["MWh", "GWh"] | To be adjusted | Demand¦Electricity¦Gridded | Luis dice esserci "electricity demand" (poi noi dovremmo fare expected comunque) ma non la trovo.
Note on J6: [Threaded comment] Your version of Excel allows you to read this threaded comment; however, any edits to it will get removed if the file is opened in a newer version of Excel. Learn more: https://go.microsoft.com/fwlink/?linkid=870924 Comment: Should not be line length, which is approximately determined by the distance between origin and end nodes, but line capacity. It already exists. Reply: Is exactly length that is needed but georefenced in a cell Reply: Not the capacity
Note on J7: [Threaded comment] Your version of Excel allows you to read this threaded comment; however, any edits to it will get removed if the file is opened in a newer version of Excel. Learn more: https://go.microsoft.com/fwlink/?linkid=870924 Comment: This should be substation capacity, which already exists. Reply: I need to identify if in a cell there is a substation 0/1
Note on J15: [Threaded comment] Your version of Excel allows you to read this threaded comment; however, any edits to it will get removed if the file is opened in a newer version of Excel. Learn more: https://go.microsoft.com/fwlink/?linkid=870924 Comment: Should be capacity or energy. Reply: No this is not the installed capacity but the potential that the landscape/geography caracteristics would allow to install eventually at a specific point in time
Note on J19: [Threaded comment] Your version of Excel allows you to read this threaded comment; however, any edits to it will get removed if the file is opened in a newer version of Excel. Learn more: https://go.microsoft.com/fwlink/?linkid=870924 Comment: Should be transformer capacity. Reply: Is about the location Present/not present as per the network not its capacity
Note on J20: [Threaded comment] Your version of Excel allows you to read this threaded comment; however, any edits to it will get removed if the file is opened in a newer version of Excel. Learn more: https://go.microsoft.com/fwlink/?linkid=870924 Comment: Should be electricity demand, not unserved one.

## INPUT_Specsfile
Specs-file input parameters
The inputs in the table beLow should be entered in an .xlsx file namned CountrySpecs.xlsx (Replace Country with the name of the area studied)
Parameter | Description | Unit | Geographical aggregation | Sector | Activity | Technology | Temporal aggregation | Most similar variable in nomenclature file | Description of closest variable | Unit closest variable | Match | Proposition | Domande
Country | Enter the name of the study area | text | District | Wide analysis | Geography | - | - | To be matched with https://nomenclature-iamc.readthedocs.io/en/stable/api/countries.html and https://nomenclature-iamc.readthedocs.io/en/stable/api/countries.html#countries or https://github.com/openENTRANCE/openentrance/blob/main/definitions/region/global-regions.yaml |  |  |  |  | To be matched with https://nomenclature-iamc.readthedocs.io/en/stable/api/countries.html and https://nomenclature-iamc.readthedocs.io/en/stable/api/countries.html#countries or https://github.com/openENTRANCE/openentrance/blob/main/definitions/region/global-regions.yaml
Pop2015 | The population of the selected area in the Base Year. | people | District | Population - wide analysis | Scenario definition | - | Start year | Population | Total population | million | To be adjusted | Population¦Base Year
UrbanRatio2015 | The ratio of urban population in the selected area in the Base Year. | Ratio | District | Population - wide analysis | Scenario definition | - | Start year | Population¦Urban¦Share | Share of population living in urban areas | % | To be adjusted | Population¦Urban¦Share¦Base Year
Pop2030 | The Projected population | Long | District | Population - wide analysis | Scenario definition | - | End Year | Population | Total population | million | To be adjusted | Population¦Projected
UrbanRatio2030 | The ratio of urban population in the selected area in the End Year. | Ratio | District | Population - wide analysis | Scenario definition | - | End Year | Population¦Urban¦Share | Share of population living in urban areas | % | To be adjusted | Population¦Urban¦Share¦Projected
NumPeoplePerHHRural | Number of people per household in rural areas | people | District | Population - wide analysis | Scenario definition | - | Start year | Population¦Rural | Total population living in rural areas | million | To be adjusted | Population¦People in household ¦Rural
NumPeoplePerHHUrban | Number of people per household in urban areas | people | District | Population - wide analysis | Scenario definition | - | Start year | Population¦Urban | Total population living in urban areas | million | To be adjusted | Population¦People in household ¦Urban
DieselPriceLow | The Low price of diesel. Used in the calculation of the operational costs for diesel generators (in both mini Grid and stand-alone systems). | $/liter | District | Energy | Generation | Diesel | Start year | Product Price Index¦pDSL or Price¦Final Energy¦Industry¦Liquids¦Fossil | Price index on diesel level, relative to Base Year 2011 or price at the final level in the industrial sector of liquids from fossil origin (conventional & unconventional petroleum, coal-to-liquids, gas-to-liquids). | index or ["EUR_2020/GJ", "USD_2010/GJ", "EUR_2020/kWh"] | To be adjusted | Price¦Final Energy¦Industry¦Liquids¦Fossil¦pDSL¦Low | Ho il dubbio possa NON essere in final energy ma non trovo variabile adatta
DieselPriceHigh | The High price of diesel. Used in the calculation of the operational costs for diesel generators (in both mini Grid and stand-alone systems). | $/liter | District | Energy | Generation | Diesel | Start year | Product Price Index¦pDSL or Price¦Final Energy¦Industry¦Liquids¦Fossil | Price index on diesel level, relative to Base Year 2012 or price at the final level in the industrial sector of liquids from fossil origin (conventional & unconventional petroleum, coal-to-liquids, gas-to-liquids). | index or ["EUR_2020/GJ", "USD_2010/GJ", "EUR_2020/kWh"] | To be adjusted | Price¦Final Energy¦Industry¦Liquids¦Fossil¦pDSL¦High
GridPrice | The cost of which the national Grid generates electricity. This value is based on the mix of technologies used in the country. | $/kWh | District | Energy | Generation | All | Start year | Price¦Final Energy¦Residential¦Electricity | price at the final level in the residential sector of electricity (including on-site solar PV), excluding transmission/distribution losses. | ["EUR_2020/GJ", "USD_2010/GJ", "EUR_2020/kWh"] | YES except UNIT OF MEASURES | Price¦Final Energy¦Residential¦Electricity | Non sono più sicura del mio match in quanto il prezzo per i residenti non corrisponde poi al costo operativo se interpreto correttamente la ns variabile
GridCapacityInvestmentCost | The investment required per unit of additional Capacity for the national Grid. This is an average value based on the mix of technologies used in the country. | $/kWh | District | Energy | Transmission/Distribution | Grid | Start year | Network¦Electricity¦Investment | Overnight investment (capital) cost in transmission lines of the power network | ["million EUR_2020/yr", "billion USD_2010/yr"] | To be adjusted | Network¦Electricity¦Investment¦ Marginal by Capacity | Credo vi sia un match ma non sulle unità di misura, in casi simili si può adattare su OnSSET?
GridLosses | This value represents the country’s average technical losses on transmission and distribution. | Ratio | District | Energy | Transmission/Distribution | Grid | Start year | Network¦Electricity¦Loss Factor | Transmission losses equal to the line fLow times this factor | - | YES | Network¦Electricity¦Loss Factor
BaseToPeak | This value represents the ratio between the base and peak load in the selected country. It is used for sizing the necessary Capacity to be installed per settlement in order to cover the respective demand. | Ratio | District | Energy | Generation | All | Start year | Load Factor¦Electricity¦Solar | Load factors for Solar power power plants | - | No | Load ratio
ExistingGridCostRatio | Incremental cost increase for extension of the Grid from an electrified settlement to an un-electrified one. Default value set at 10%. | Ratio | District | Energy | Investments / generation | Distribution | Start year | Network¦Electricity¦Expansion Cost | Cost for increasing the line Capacity | million EUR/GW/km | No | Network¦Electricity¦Expansion Cost¦Electrified to Unelectrified
MaxGridExtensionDist | The input parameter sets the maximum distance for which the Grid can be extended in order to electrify a settlement due to techno-ecoomic considerations. The default value in the model is 50km. | km | District | Energy | Investments / generation | Distribution | End Year | Network¦Electricity¦Length | length of a line | km | To be adjusted | Network¦Electricity¦Length¦Maximum Extension Allowed | Lasciare già il default o dei presets?
ElecActual | The electrification rate in the selected area in the Base Year. What ratio of population is electrified. | Ratio | District | Energy | Consumption | - | Start year | Population |  |  | To be adjusted | Population¦Electrified
MinNightLights | Night time light is an indicator retrieved by NASA’s satellite imageries and it represents light intensity over a geographical area. The value ranges from 0 to 63 with Higher value representing Higher light intensity over the night. The input parameter sets the minimum light intensity value under which the model will consider a settlement as electrified. | [0-63] | District | Energy | Consumption | - | Start year |  |  |  | none | Nightlights¦Gridded
MaxGridDist | The input parameter sets the maximum distance from the existing or planned Grid network under which the model will consider a settlement as electrified. | km | District | Energy | Investments / generation | Distribution | Fix |  |  |  | none | Electrified status¦ Network distance ¦ Cutoff
MaxRoadDist | The input parameter sets the maximum distance from the existing or planned road network under which the model will consider a settlement as electrified. | km | District | Energy | Investments / generation | Distribution | Fix |  |  |  | none | Electrified status ¦ Road distance ¦ Cutoff
PopCutOffRoundOne | These input parameters sets the minimum population value under which the model will consider a settlement as electrified. If the value at Round one is not satisfactory the program will move on to Round two (make sure that round two has a Higher value than round one.) | N people | District | Energy | Consumption | - | Fix |  |  |  | none | Electrified status ¦ Population ¦ Cutoff
PopCutOffRoundTwo |  |  | District | Energy | Consumption | - | Fix |  |  |  | none |  | Non vi é la definizione
UrbanCutOff | This input parameter sets the minimum population value under which the model will consider a settlement urban | Long | District | Population - wide analysis | Scenario definition | - | Fix | Population¦Urban¦Share | Share of population living in urban areas | % | To be adjusted | Population¦Urban¦Cutoff

## OUTPUT_Georeferenced
Output georeferenced parameters
Excel: parameters included in the excel file that includes all the Grid cells. The first 18 parameters come from the input csv file while the remaining stem from running the Python code.
Parameter | Description | Unit | Geographical aggregation | Sector | Activity | Technology | Temporal aggregation | Most similar variable in nomenclature file | Description of closest variable | Unit closest variable | Match | Proposition | Domande
Country | Name of the country | text | District | Wide analysis | Geography | - | - | To be matched with https://nomenclature-iamc.readthedocs.io/en/stable/api/countries.html |  |  |  |  | To be matched with https://nomenclature-iamc.readthedocs.io/en/stable/api/countries.html
Pop | Population in Base Year | Unitless - count | District | Population - wide analysis | Scenario definition | - | Start year | Population | Total population | million | To be adjusted | Population¦Base Year
X | Longitude | dms | District | Wide analysis | Geographical definition | - |  |  |  |  | None | Georeferencing ¦ Longitude¦DMS | Non sono sicura unità
Y | Latitude | dms | District | Wide analysis | Geographical definition | - |  |  |  |  | None | Georeferencing ¦ Latitude ¦DMS | Non sono sicura unità
GHI | Global Horizontal Irradiation | kWh/m2/year | District | Wide analysis | Geography / resources | Solar |  |  |  |  | None | Suitability¦GHI¦Gridded
SolarRestriction | Defines if an areas is restricted to solar PV deployment (1: restricted, 0: non restricted) | Unitless - dummy | District | Wide analysis | Geography / resources | Solar |  |  |  |  | None | Suitability¦PV
WindVel | Wind speed | m/s | District | Wide analysis | Geography / resources | Wind |  |  |  |  | None | Suitability¦Wind speed ¦ Gridded
TravelHours | Distance to the nearest town (hours) | h | District | Wide analysis | Geography / resources | Infrastructures | Year 2015, Year 2020 |  |  |  | None | Suitability¦Travel time¦Gridded
NightLights | Nighttime light intensity (0-63) | Unitless - scale | District | Energy | Consumption | - | Start year |  |  |  | None | Nightlights¦Gridded
Elevation | Elevation from sea level (m) | m | District | Wide analysis | Geography | - | - |  |  |  | None | Suitability¦DEM¦Gridded
Slope | Ground surface slope gradient (degrees) | degrees | District | Wide analysis | Geography | - | - |  |  |  | None | Suitability¦Slope
LandCover | Type of land cover as defined by the source data | categorical | District | Wide analysis | Geography / resources | - | Start year |  |  |  | None | Suitability¦Land Cover¦Gridded
GridDistCurrent | Distance from the existing electricity Grid network (km) | Km | District | Energy | Investments / generation | Distribution | Start year |  |  |  | None | Suitability¦ Network distance ¦ Existent
GridDistPlan | Distance from the planned electricity Grid network (km) | Km | District | Energy | Investments / generation | Distribution | Start year |  |  |  | None | Suitability¦ Network distance ¦ Planned
SubstationDist | Distance from the existing sub-stations (km) | Km | District | Energy | Investments / generation | Distribution | Start year |  |  |  | None | Suitability¦ Substation distance ¦ Existent
RoadDist | Distance from the existing and planned road network (km) | Km | District | Wide analysis | Transport | Infrastructures | Start year |  |  |  | None | Suitability ¦ Road distance
HydropowerDist | Distance from identified hydropower stations (km) | Km | District | Energy | Generation | Hydropower | Start year |  |  |  | None | Suitability¦ HP distance ¦ Existent
Hydropower | Closest hydropower technical potential identified | Km | District | Energy | Generation | Hydropower | Start year |  |  |  | None | Suitability¦ HP distance ¦ Potential
X_deg | Longitude in degrees | degrees | District | Wide analysis | Geographical definition | - | - |  |  |  | None | Georeferencing ¦ Longitude¦Degrees | Non sono sicura unità / le variabili lat long sono riportate due volte, toglierne uno dei due set?
Y_deg | Latitude in degrees | degrees | District | Wide analysis | Geographical definition | - | - |  |  |  | None | Georeferencing ¦ Latitude ¦Degrees | Non sono sicura unità / le variabili lat long sono riportate due volte, toglierne uno dei due set?
RoadDistClassified | Classification of the distance from road network based on a suitability index ranging from 1 to 5 (1 implying the Lowest suitability) | Unitless - scale | District | Wide analysis | Transport | Infrastructures | Start year |  |  |  | None | Suitability ¦ Road distance ¦ Index
SubstationDistClassified | Classification of the distance from sub-stations based on a suitability index ranging from 1 to 5 (1 implying the Lowest suitability) | Unitless - scale | District | Energy | Investments / generation | Distribution | Start year |  |  |  | None | Suitability¦ Substation distance ¦ Index
LandCoverClassified | Classification of the land cover based on a suitability index ranging from 1 to 5 (1 implying the Lowest suitability) | Unitless - scale | District | Wide analysis | Geography / resources | - | Start year |  |  |  | None | Suitability¦ Land cover ¦ Index
ElevationClassified | Classification of the elevation value based on a suitability index ranging from 1 to 5 (1 implying the Lowest suitability) | Unitless - scale | District | Wide analysis | Geography | - | - |  |  |  | None | Suitability¦ DEM¦ Index
SlopeClassified | Classification of the slope gradient based on a suitability index ranging from 1 to 5 (1 implying the Lowest suitability) | Unitless - scale | District | Wide analysis | Geography | - | - |  |  |  | None | Suitability¦ Slope¦ Index
GridClassification | Classification of the distance to the Grid network based on a suitability index ranging from 1 to 5 (1 implying the Lowest suitability) | Unitless - scale | District | Energy | Investments / generation | Distribution | Start year |  |  |  | None | Suitability¦ Network distance ¦ Index
GridPenalty | Multiplier of the Grid expansion cost based on a suitability index deriving from a weighted aggregation of the previous geospatial components | Unitless | District | Energy | Investments / generation | Distribution | Start year |  |  |  | None | Suitability¦ Network expansion cost ¦ Index
WindCF | Identified Capacity factor of wind turbines (%) | % | District | Wide analysis | Geography / resources | Wind |  |  |  |  | None | Suitability¦ Wind ¦ Turbines ¦ Capacity factor
Pop2015Act | Population in 2015 | Unitless - count | District | Population - wide analysis | Scenario definition | - | Start year | Population | Total population | million | To be adjusted | Population¦Base Year
IsUrban | Percentage of urban population | % | District | Population - wide analysis | Scenario definition | - | Start year | Population¦Urban¦Share | Share of population living in urban areas | % | To be adjusted | Population¦Urban¦Share¦Projected
Pop2030 | Population in 2030 | Unitless - count | District | Population - wide analysis | Scenario definition | - | End Year | Population | Total population | million | To be adjusted | Population¦Projected
Elec2015 | Electrification status of population in 2015 (0 un-electrified - 1 electrified) | Unitless - dummy | District | Energy | Consumption | - | Start year |  |  |  | none | Electrified status ¦ Dummy start
NewConnections | Number of un-electrified population that is expected to get access to electricity by the End Year | Unitless - count | District | Energy | Consumption | - | End Year | Population |  |  | none | Population¦electrified ¦ New connections
mg_hydro | Levelized cost of electricity achieved by mini Grid hydropower | $/kWh | District | Energy | Generation | Hydropower | End Year | Levelized Cost¦Generation¦Electricity¦Hydro | Levelized cost for generation of electricity by hydropower | ["MEUR_2020/MWh", "MUSD_2010/MWh", "MEUR_2020/PJ", "MUSD_2010/PJ"] | To be adjusted | Levelized Cost¦Generation¦Electricity¦Hydro¦mg
mg_pv | Levelized cost of electricity achieved by mini Grid PV | $/kWh | District | Energy | Generation | Solar | End Year | Levelized Cost¦Generation¦Electricity¦Solar¦PV | Levelized cost for generation of electricity by solar photovoltaics (PV) | ["MEUR_2020/MWh", "MUSD_2010/MWh", "MEUR_2020/PJ", "MUSD_2010/PJ"] | To be adjusted | Levelized Cost¦Generation¦Electricity¦Solar¦PV¦mg
mg_wind | Levelized cost of electricity achieved by mini Grid wind turbines | $/kWh | District | Energy | Generation | Wind | End Year | Levelized Cost¦Generation¦Electricity¦Wind | Levelized cost for generation of electricity by wind energy (on- and offshore) | ["MEUR_2020/MWh", "MUSD_2010/MWh", "MEUR_2020/PJ", "MUSD_2010/PJ"] | To be adjusted | Levelized Cost¦Generation¦Electricity¦Wind¦mg
mg_diesel | Levelized cost of electricity achieved by mini Grid diesel | $/kWh | District | Energy | Generation | Diesel | End Year | Levelized Cost¦Generation¦Electricity¦Oil¦w/o CCS | Levelized cost for generation of electricity by refined liquid oil products with freely vented CO2 emissions | ["MEUR_2020/MWh", "MUSD_2010/MWh", "MEUR_2020/PJ", "MUSD_2010/PJ"] | To be adjusted | Levelized Cost¦Generation¦Electricity¦Oil¦w/o CCS¦mg
sa_diesel | Levelized cost of electricity achieved by stand-alone diesel | $/kWh | District | Energy | Generation | Diesel | End Year | Levelized Cost¦Generation¦Electricity¦Oil¦w/o CCS | Levelized cost for generation of electricity by refined liquid oil products with freely vented CO2 emissions | ["MEUR_2020/MWh", "MUSD_2010/MWh", "MEUR_2020/PJ", "MUSD_2010/PJ"] | To be adjusted | Levelized Cost¦Generation¦Electricity¦Oil¦w/o CCS¦sa
sa_pv | Levelized cost of electricity achieved by stand-alone PV | $/kWh | District | Energy | Generation | Solar | End Year | Levelized Cost¦Generation¦Electricity¦Solar¦PV | Levelized cost for generation of electricity by solar photovoltaics (PV) | ["MEUR_2020/MWh", "MUSD_2010/MWh", "MEUR_2020/PJ", "MUSD_2010/PJ"] | To be adjusted | Levelized Cost¦Generation¦Electricity¦Solar¦PV¦sa
minimum_tech | Off Grid technology that provides the Lowest levelized cost of electricity | Categorical | District | Energy | Generation | All | End Year |  |  |  | To be adjusted | Levelized Cost¦Generation¦Electricity¦ Cheapest technology¦price¦Off Grid
minimum_tech_lcoe | The Lowest levelized cost of electricity selected between off Grid technologies | $/kWh | District | Energy | Generation | All | End Year |  |  |  | To be adjusted | Levelized Cost¦Generation¦Electricity¦ Cheapest technology¦type ¦Off Grid
Elec2030 | Grid connection status in 2030 (1 implies Grid connection - 0 implies off Grid solution) | Unitless - dummy | District | Energy | Consumption | - | End Year |  |  |  | none | Electrified status ¦ Dummy end
Grid | Levelized cost of electricity achieved by the Grid (99 implies Grid un-suitability) | $/kWh | District | Energy | Generation/ distribution | All | End Year |  |  |  | None | Levelized Cost¦Generation¦Electricity¦Mix
MinGridDist | Distance from the existing and planned Grid network (km) | Km | District | Wide analysis | Geography | - | End Year |  |  |  | None | Suitability¦ Network distance ¦????
minimum_overall | Technology that provides the Lowest levelized cost of electricity | Categorical | District | Energy | Generation | All | End Year |  |  |  | To be adjusted | Levelized Cost¦Generation¦Electricity¦ Cheapest technology¦price
minimum_overall_lcoe | The Lowest levelized cost of electricity selected | $/kWh | District | Energy | Generation | All | End Year |  |  |  | To be adjusted | Levelized Cost¦Generation¦Electricity¦ Cheapest technology¦type
minimum_overall_code | Code of technology selected (1:Grid, 2:stand-alone diesel, 3:stand-alone PV, 4:Mini-Grid diesel . 5: Mini-Grid PV, 6: Mini-Grid Wind, 7:Mini-Grid Hydro) | Unitless - categorical | District | Energy | Generation | All | End Year |  |  |  | To be adjusted | Levelized Cost¦Generation¦Electricity¦ Cheapest technology¦type ¦code
minimum_category | Type of optimal supply type (Grid – Mini Grid – Stand-alone) | Categorical | District | Energy | Generation | All | End Year |  |  |  | None | Suitability¦ Supply ¦ optimal
NewCapacity | Capacity requirement (kW) | kW | District | Energy | Generation | All | End Year |  | Capacity¦Electricity | Total installed electricity generation Capacity | GW | Capacity¦Electricity
InvestmentCost | Investment requirement (USD) | USD | District | Energy | Generation/ distribution | All | End Year | Investment¦Energy Supply¦Electricity | Investments into electricity generation and supply (including electricity storage and transmission & distribution) | ["million EUR_2020/yr", "billion USD_2010/yr"] | To be adjusted | Investment¦Energy Supply¦Electricity
Note on B46: [Threaded comment] Your version of Excel allows you to read this threaded comment; however, any edits to it will get removed if the file is opened in a newer version of Excel. Learn more: https://go.microsoft.com/fwlink/?linkid=870924 Comment: 99 or -99?
Note on B47: [Threaded comment] Your version of Excel allows you to read this threaded comment; however, any edits to it will get removed if the file is opened in a newer version of Excel. Learn more: https://go.microsoft.com/fwlink/?linkid=870924 Comment: Minimum distance or minigrid?

## OUTPUT_Summaries
Summaries output
The values in the summaries file provide summaries for the whole country/study area.
Variable | Description | Unit | Geographical aggregation | Sector | Activity | Technology | Temporal aggregation | Most similar variable in nomenclature file | Description of closest variable | Unit closest variable | Match | Proposition
Population | The population served by each technology in the End Year. | people | Study area / Country | Population - wide analysis | Scenario definition | - | End Year | Population | Total population | million | none | Population¦electrified ¦by technology | Questa variabile viene definita per ciascuna tecnologia? Quindi nell'output ci sono più righe?
New Connections | The number of newly electrified population by each technology in the End Year. | people | Study area / Country | Energy | Consumption | - | End Year |  |  |  | none | Population¦electrified ¦ New connections ¦by technology | Questa variabile viene definita per ciascuna tecnologia? Quindi nell'output ci sono più righe?
Capacity | The additional Capacity required by each technology to fully cover the demand in the End Year. | kW | Study area / Country | Energy | Generation | All | End Year | Capacity¦Electricity | Total installed electricity generation Capacity | GW | none | Capacity¦Electricity¦ Added ¦ by technology | Questa variabile viene definita per ciascuna tecnologia? Quindi nell'output ci sono più righe?
Investment | The investment required by eachtechnology to reach the electrification target in the End Year. | $ | Study area / Country | Energy | Generation/distribution | All | End Year | Investment¦Energy Supply¦Electricity | Investments into electricity generation and supply (including electricity storage and transmission & distribution) | ["million EUR_2020/yr", "billion USD_2010/yr"] | none | Investment¦Energy Supply¦Electricity ¦ by technology | Questa variabile viene definita per ciascuna tecnologia? Quindi nell'output ci sono più righe?
Technology mix | Generation mix as calculated by the OnSSET analysis. | - | Study area / Country | Energy | Generation | All | End Year |  |  |  | none | ? To be defined | Questa variabile viene definita per ciascuna tecnologia? Quindi nell'output ci sono più righe?
LCoE | Lowest LCoE achieved in each location, as calculated by the OnSSET analysis. | $/kWh | Study area / Country | Energy | Generation | All | End Year | Levelized Cost¦Generation¦Electricity¦Hydro | Levelized cost for generation of electricity by hydropower | ["MEUR_2020/MWh", "MUSD_2010/MWh", "MEUR_2020/PJ", "MUSD_2010/PJ"] | none | Levelized Cost¦Generation¦Electricity¦ Cheapest technology¦price | Questa variabile viene definita per ciascuna tecnologia? Quindi nell'output ci sono più righe?
Note on B4: [Threaded comment] Your version of Excel allows you to read this threaded comment; however, any edits to it will get removed if the file is opened in a newer version of Excel. Learn more: https://go.microsoft.com/fwlink/?linkid=870924 Comment: By all technologies or by each?
Note on L4: [Threaded comment] Your version of Excel allows you to read this threaded comment; however, any edits to it will get removed if the file is opened in a newer version of Excel. Learn more: https://go.microsoft.com/fwlink/?linkid=870924 Comment: I believe all of these already exist in the Nomenclature

## variable
Variable | Description | Unit | Skip-region-aggregation | Note | Notes | Region-aggregation | Energy_source | Energy_use | Sector | Weight
Active Power¦Electricity¦Battery¦Lithium-Ion | Active Power of a lithium-ion batteries unit | ["MWh", "GWh"]
Active Power¦Electricity¦Battery¦Redox Flow | Active Power of a redox flow batteries unit | ["MWh", "GWh"]
Active Power¦Electricity¦Biomass | Active power of purpose-grown biomass, crop residues, forest industry waste, solid waste from domestic, agricultural or municipal sources power plants | ["MWh", "GWh"]
Active Power¦Electricity¦Biomass¦New and Imported | Active power of biomass from dedicated energy crops and biomass imports power plants | ["MWh", "GWh"]
Active Power¦Electricity¦Biomass¦New and Imported¦w/ CCS | Active power of biomass from dedicated energy crops and biomass imports with a CO2 capture component power plants | ["MWh", "GWh"]
Active Power¦Electricity¦Biomass¦New and Imported¦w/o CCS | Active power of biomass from dedicated energy crops and biomass imports with freely vented CO2 emissions power plants | ["MWh", "GWh"]
Active Power¦Electricity¦Biomass¦Traditional | Active power of traditional biomass (domestic and agricultural waste, forest residues) power plants | ["MWh", "GWh"]
Active Power¦Electricity¦Biomass¦Traditional¦w/ CCS | Active power of traditional biomass (domestic and agricultural waste, forest residues) with a CO2 capture component power plants | ["MWh", "GWh"]
Active Power¦Electricity¦Biomass¦Traditional¦w/o CCS | Active power of traditional biomass (domestic and agricultural waste, forest residues) with freely vented CO2 emissions power plants | ["MWh", "GWh"]
Active Power¦Electricity¦Biomass¦w/ CCS | Active power of purpose-grown biomass, crop residues, forest industry waste, solid waste from domestic, agricultural or municipal sources with a CO2 capture component power plants | ["MWh", "GWh"]
Active Power¦Electricity¦Biomass¦w/o CCS | Active power of purpose-grown biomass, crop residues, forest industry waste, solid waste from domestic, agricultural or municipal sources with freely vented CO2 emissions power plants | ["MWh", "GWh"]
Active Power¦Electricity¦Coal | Active power of coal (including hard coal and lignite) power plants | ["MWh", "GWh"]
Active Power¦Electricity¦Coal¦Hard coal | Active power of anthracite and bituminous coal power plants | ["MWh", "GWh"]
Active Power¦Electricity¦Coal¦Hard coal¦CCGT¦w/ CHP | Active power of anthracite and bituminous coal in a combined-cycle gas turbine (CCGT) power plant, generating Power and Heat power plants | ["MWh", "GWh"]
Active Power¦Electricity¦Coal¦Hard coal¦CCGT¦w/o CHP | Active power of anthracite and bituminous coal in a combined-cycle gas turbine (CCGT) power plant, not generating Heat power plants | ["MWh", "GWh"]
Active Power¦Electricity¦Coal¦Hard coal¦OCGT¦w/ CHP | Active power of anthracite and bituminous coal in an open-cycle gas turbine (OCGT) power plant, generating Power and Heat power plants | ["MWh", "GWh"]
Active Power¦Electricity¦Coal¦Hard coal¦OCGT¦w/o CHP | Active power of anthracite and bituminous coal in an open-cycle gas turbine (OCGT) power plant, not generating Heat power plants | ["MWh", "GWh"]
Active Power¦Electricity¦Coal¦Hard coal¦w/ CCS | Active power of anthracite and bituminous coal with a CO2 capture component power plants | ["MWh", "GWh"]
Active Power¦Electricity¦Coal¦Hard coal¦w/o CCS | Active power of anthracite and bituminous coal with freely vented CO2 emissions power plants | ["MWh", "GWh"]
Active Power¦Electricity¦Coal¦Lignite | Active power of lignite coal and sub-bituminous coal power plants | ["MWh", "GWh"]
Active Power¦Electricity¦Coal¦Lignite¦CCGT¦w/ CHP | Active power of lignite coal and sub-bituminous coal in a combined-cycle gas turbine (CCGT) power plant, generating Power and Heat power plants | ["MWh", "GWh"]
Active Power¦Electricity¦Coal¦Lignite¦CCGT¦w/o CHP | Active power of lignite coal and sub-bituminous coal in a combined-cycle gas turbine (CCGT) power plant, not generating Heat power plants | ["MWh", "GWh"]
Active Power¦Electricity¦Coal¦Lignite¦OCGT¦w/ CHP | Active power of lignite coal and sub-bituminous coal in an open-cycle gas turbine (OCGT) power plant, generating Power and Heat power plants | ["MWh", "GWh"]
Active Power¦Electricity¦Coal¦Lignite¦OCGT¦w/o CHP | Active power of lignite coal and sub-bituminous coal in an open-cycle gas turbine (OCGT) power plant, not generating Heat power plants | ["MWh", "GWh"]
Active Power¦Electricity¦Coal¦Lignite¦w/ CCS | Active power of lignite coal and sub-bituminous coal with a CO2 capture component power plants | ["MWh", "GWh"]
Active Power¦Electricity¦Coal¦Lignite¦w/o CCS | Active power of lignite coal and sub-bituminous coal with freely vented CO2 emissions power plants | ["MWh", "GWh"]
Active Power¦Electricity¦Coal¦w/ CCS | Active power of coal (including hard coal and lignite) with a CO2 capture component power plants | ["MWh", "GWh"]
Active Power¦Electricity¦Coal¦w/o CCS | Active power of coal (including hard coal and lignite) with freely vented CO2 emissions power plants | ["MWh", "GWh"]
Active Power¦Electricity¦Compressed Air | Active Power of a compressed air storage systems unit | ["MWh", "GWh"]
Active Power¦Electricity¦Electric Vehicle | Active Power of a all type of electric vehicle (EV) unit | ["MWh", "GWh"]
Active Power¦Electricity¦Electric Vehicle¦Battery | Active Power of a Battery electric vehicle (BEV) unit | ["MWh", "GWh"]
Active Power¦Electricity¦Electric Vehicle¦Plug-in hybrid | Active Power of a Hybrid electric vehicle that can be plugged in to charge (PHEV) unit | ["MWh", "GWh"]
Active Power¦Electricity¦Electric Vehicle¦Range extended | Active Power of a (REEV) Electric vehicle that also includes a generator (extender) whose function is to use gas to output electric energy to the motor when the electric power in the battery is to low. The range extender does not drive the vehicle directly. unit | ["MWh", "GWh"]
Active Power¦Electricity¦Fossil | Active power of all fossil fuels (crude oil, coal, natural gas) power plants | ["MWh", "GWh"]
Active Power¦Electricity¦Fossil¦w/ CCS | Active power of all fossil fuels (crude oil, coal, natural gas) with a CO2 capture component power plants | ["MWh", "GWh"]
Active Power¦Electricity¦Fossil¦w/o CCS | Active power of all fossil fuels (crude oil, coal, natural gas) with freely vented CO2 emissions power plants | ["MWh", "GWh"]
Active Power¦Electricity¦Gas | Active power of natural gas (including methane from biomass or hydrogenation) power plants | ["MWh", "GWh"]
Active Power¦Electricity¦Gas¦Biomethane | Active power of biomethane (upgraded biogas) power plants | ["MWh", "GWh"]
Active Power¦Electricity¦Gas¦Biomethane¦CCGT | Active power of biomethane (upgraded biogas) in a combined-cycle gas turbine (CCGT) power plant power plants | ["MWh", "GWh"]
Active Power¦Electricity¦Gas¦Biomethane¦CCGT¦w/ CCS | Active power of biomethane (upgraded biogas) in a combined-cycle gas turbine (CCGT) power plant with a CO2 capture component power plants | ["MWh", "GWh"]
Active Power¦Electricity¦Gas¦Biomethane¦CCGT¦w/o CCS | Active power of biomethane (upgraded biogas) in a combined-cycle gas turbine (CCGT) power plant with freely vented CO2 emissions power plants | ["MWh", "GWh"]
Active Power¦Electricity¦Gas¦Biomethane¦Gas Engines | Active power of biomethane (upgraded biogas) in Gas Engines power plant power plants | ["MWh", "GWh"]
Active Power¦Electricity¦Gas¦Biomethane¦Gas Engines¦w/ CCS | Active power of biomethane (upgraded biogas) in Gas Engines power plant with a CO2 capture component power plants | ["MWh", "GWh"]
Active Power¦Electricity¦Gas¦Biomethane¦Gas Engines¦w/o CCS | Active power of biomethane (upgraded biogas) in Gas Engines power plant with freely vented CO2 emissions power plants | ["MWh", "GWh"]
Active Power¦Electricity¦Gas¦Biomethane¦OCGT | Active power of biomethane (upgraded biogas) in an open-cycle gas turbine (OCGT) power plant power plants | ["MWh", "GWh"]
Active Power¦Electricity¦Gas¦Biomethane¦OCGT¦w/ CCS | Active power of biomethane (upgraded biogas) in an open-cycle gas turbine (OCGT) power plant with a CO2 capture component power plants | ["MWh", "GWh"]
Active Power¦Electricity¦Gas¦Biomethane¦OCGT¦w/o CCS | Active power of biomethane (upgraded biogas) in an open-cycle gas turbine (OCGT) power plant with freely vented CO2 emissions power plants | ["MWh", "GWh"]
Active Power¦Electricity¦Gas¦Biomethane¦w/ CCS | Active power of biomethane (upgraded biogas) with a CO2 capture component power plants | ["MWh", "GWh"]
Active Power¦Electricity¦Gas¦Biomethane¦w/o CCS | Active power of biomethane (upgraded biogas) with freely vented CO2 emissions power plants | ["MWh", "GWh"]
Active Power¦Electricity¦Gas¦CCGT | Active power of natural gas (including methane from biomass or hydrogenation) in a combined-cycle gas turbine (CCGT) power plant power plants | ["MWh", "GWh"]
Active Power¦Electricity¦Gas¦CCGT¦w/ CCS | Active power of natural gas (including methane from biomass or hydrogenation) in a combined-cycle gas turbine (CCGT) power plant with a CO2 capture component power plants | ["MWh", "GWh"]
Active Power¦Electricity¦Gas¦CCGT¦w/ CHP | Active power of natural gas (including methane from biomass or hydrogenation) in a combined-cycle gas turbine (CCGT) power plant generating power and heat power plants | ["MWh", "GWh"]
Active Power¦Electricity¦Gas¦CCGT¦w/o CCS | Active power of natural gas (including methane from biomass or hydrogenation) in a combined-cycle gas turbine (CCGT) power plant with freely vented CO2 emissions power plants | ["MWh", "GWh"]
Active Power¦Electricity¦Gas¦CCGT¦w/o CHP | Active power of natural gas (including methane from biomass or hydrogenation) in a combined-cycle gas turbine (CCGT) power plant not generating heat power plants | ["MWh", "GWh"]
Active Power¦Electricity¦Gas¦Fossil | Active power of fossil natural gas (excluding methane from biomass or hydrogenation) power plants | ["MWh", "GWh"]
Active Power¦Electricity¦Gas¦Fossil¦CCGT | Active power of fossil natural gas (excluding methane from biomass or hydrogenation) in a combined-cycle gas turbine (CCGT) power plant power plants | ["MWh", "GWh"]
Active Power¦Electricity¦Gas¦Fossil¦CCGT¦w/ CCS | Active power of fossil natural gas (excluding methane from biomass or hydrogenation) in a combined-cycle gas turbine (CCGT) power plant with a CO2 capture component power plants | ["MWh", "GWh"]
Active Power¦Electricity¦Gas¦Fossil¦CCGT¦w/o CCS | Active power of fossil natural gas (excluding methane from biomass or hydrogenation) in a combined-cycle gas turbine (CCGT) power plant with freely vented CO2 emissions power plants | ["MWh", "GWh"]
Active Power¦Electricity¦Gas¦Fossil¦Gas Engines | Active power of fossil natural gas (excluding methane from biomass or hydrogenation) in Gas Engines power plant power plants | ["MWh", "GWh"]
Active Power¦Electricity¦Gas¦Fossil¦Gas Engines¦w/ CCS | Active power of fossil natural gas (excluding methane from biomass or hydrogenation) in Gas Engines power plant with a CO2 capture component power plants | ["MWh", "GWh"]
Active Power¦Electricity¦Gas¦Fossil¦Gas Engines¦w/o CCS | Active power of fossil natural gas (excluding methane from biomass or hydrogenation) in Gas Engines power plant with freely vented CO2 emissions power plants | ["MWh", "GWh"]
Active Power¦Electricity¦Gas¦Fossil¦OCGT | Active power of fossil natural gas (excluding methane from biomass or hydrogenation) in an open-cycle gas turbine (OCGT) power plant power plants | ["MWh", "GWh"]
Active Power¦Electricity¦Gas¦Fossil¦OCGT¦w/ CCS | Active power of fossil natural gas (excluding methane from biomass or hydrogenation) in an open-cycle gas turbine (OCGT) power plant with a CO2 capture component power plants | ["MWh", "GWh"]
Active Power¦Electricity¦Gas¦Fossil¦OCGT¦w/o CCS | Active power of fossil natural gas (excluding methane from biomass or hydrogenation) in an open-cycle gas turbine (OCGT) power plant with freely vented CO2 emissions power plants | ["MWh", "GWh"]
Active Power¦Electricity¦Gas¦Fossil¦w/ CCS | Active power of fossil natural gas (excluding methane from biomass or hydrogenation) with a CO2 capture component power plants | ["MWh", "GWh"]
Active Power¦Electricity¦Gas¦Fossil¦w/o CCS | Active power of fossil natural gas (excluding methane from biomass or hydrogenation) with freely vented CO2 emissions power plants | ["MWh", "GWh"]
Active Power¦Electricity¦Gas¦OCGT | Active power of natural gas (including methane from biomass or hydrogenation) in an open-cycle gas turbine (OCGT) power plant power plants | ["MWh", "GWh"]
Active Power¦Electricity¦Gas¦OCGT¦w/ CCS | Active power of natural gas (including methane from biomass or hydrogenation) in an open-cycle gas turbine (OCGT) power plant with a CO2 capture component power plants | ["MWh", "GWh"]
Active Power¦Electricity¦Gas¦OCGT¦w/ CHP | Active power of natural gas (including methane from biomass or hydrogenation) in an open-cycle gas turbine (OCGT) power plant generating power and heat power plants | ["MWh", "GWh"]
Active Power¦Electricity¦Gas¦OCGT¦w/o CCS | Active power of natural gas (including methane from biomass or hydrogenation) in an open-cycle gas turbine (OCGT) power plant with freely vented CO2 emissions power plants | ["MWh", "GWh"]
Active Power¦Electricity¦Gas¦OCGT¦w/o CHP | Active power of natural gas (including methane from biomass or hydrogenation) in an open-cycle gas turbine (OCGT) power plant not generating heat power plants | ["MWh", "GWh"]
Active Power¦Electricity¦Gas¦Synthetic Methane | Active power of synthetic methane (methanation of hydrogen) power plants | ["MWh", "GWh"]
Active Power¦Electricity¦Gas¦Synthetic Methane¦CCGT | Active power of synthetic methane (methanation of hydrogen) in a combined-cycle gas turbine (CCGT) power plant power plants | ["MWh", "GWh"]
Active Power¦Electricity¦Gas¦Synthetic Methane¦CCGT¦w/ CCS | Active power of synthetic methane (methanation of hydrogen) in a combined-cycle gas turbine (CCGT) power plant with a CO2 capture component power plants | ["MWh", "GWh"]
Active Power¦Electricity¦Gas¦Synthetic Methane¦CCGT¦w/o CCS | Active power of synthetic methane (methanation of hydrogen) in a combined-cycle gas turbine (CCGT) power plant with freely vented CO2 emissions power plants | ["MWh", "GWh"]
Active Power¦Electricity¦Gas¦Synthetic Methane¦Gas Engines | Active power of synthetic methane (methanation of hydrogen) in Gas Engines power plant power plants | ["MWh", "GWh"]
Active Power¦Electricity¦Gas¦Synthetic Methane¦Gas Engines¦w/ CCS | Active power of synthetic methane (methanation of hydrogen) in Gas Engines power plant with a CO2 capture component power plants | ["MWh", "GWh"]
Active Power¦Electricity¦Gas¦Synthetic Methane¦Gas Engines¦w/o CCS | Active power of synthetic methane (methanation of hydrogen) in Gas Engines power plant with freely vented CO2 emissions power plants | ["MWh", "GWh"]
Active Power¦Electricity¦Gas¦Synthetic Methane¦OCGT | Active power of synthetic methane (methanation of hydrogen) in an open-cycle gas turbine (OCGT) power plant with a CO2 capture component power plants | ["MWh", "GWh"]
Active Power¦Electricity¦Gas¦Synthetic Methane¦OCGT¦w/ CCS | Active power of synthetic methane (methanation of hydrogen) in an open-cycle gas turbine (OCGT) power plant with a CO2 capture component power plants | ["MWh", "GWh"]
Active Power¦Electricity¦Gas¦Synthetic Methane¦OCGT¦w/o CCS | Active power of synthetic methane (methanation of hydrogen) in an open-cycle gas turbine (OCGT) power plant with freely vented CO2 emissions power plants | ["MWh", "GWh"]
Active Power¦Electricity¦Gas¦Synthetic Methane¦w/ CCS | Active power of synthetic methane (methanation of hydrogen) with a CO2 capture component power plants | ["MWh", "GWh"]
Active Power¦Electricity¦Gas¦Synthetic Methane¦w/o CCS | Active power of synthetic methane (methanation of hydrogen) with freely vented CO2 emissions power plants | ["MWh", "GWh"]
Active Power¦Electricity¦Gas¦w/ CCS | Active power of natural gas (including methane from biomass or hydrogenation) with a CO2 capture component power plants | ["MWh", "GWh"]
Active Power¦Electricity¦Gas¦w/o CCS | Active power of natural gas (including methane from biomass or hydrogenation) with freely vented CO2 emissions power plants | ["MWh", "GWh"]
Active Power¦Electricity¦Geothermal | Active power of geothermal energy (including hydrothermal systems) power plants | ["MWh", "GWh"]
Active Power¦Electricity¦Heat | Active Power of a all types of heat storage systems unit | ["MWh", "GWh"]
Active Power¦Electricity¦Hydro | Active power of hydropower power plants | ["MWh", "GWh"]
Active Power¦Electricity¦Hydro¦Pumped Storage | Active power of hydropower systems with short-term storage capacity (including pumping turbines) power plants | ["MWh", "GWh"]
Active Power¦Electricity¦Hydro¦Reservoir | Active power of hydropower systems with seasonal storage capacity (possibly including pumping turbines) power plants | ["MWh", "GWh"]
Active Power¦Electricity¦Hydro¦Run of River | Active power of run-of-river hydro power plants (i.e. without storage capacity) power plants | ["MWh", "GWh"]
Active Power¦Electricity¦Hydrogen | Active power of hydrogen power plants | ["MWh", "GWh"]
Active Power¦Electricity¦Hydrogen¦CCGT | Active power of hydrogen used in combined cycle gas turbine (CCGT) power plants power plants | ["MWh", "GWh"]
Active Power¦Electricity¦Hydrogen¦CCGT¦w/ CHP | Active power of hydrogen used in combined cycle gas turbine (CCGT) power plants generating power and heat power plants | ["MWh", "GWh"]
Active Power¦Electricity¦Hydrogen¦CCGT¦w/o CHP | Active power of hydrogen used in combined cycle gas turbine (CCGT) power plants not generating heat power plants | ["MWh", "GWh"]
Active Power¦Electricity¦Hydrogen¦Fuel Cell | Active power of hydrogen via fuel cells power plants | ["MWh", "GWh"]
Active Power¦Electricity¦Hydrogen¦OCGT | Active power of hydrogen used in open cycle gas turbine (OCGT) power plants power plants | ["MWh", "GWh"]
Active Power¦Electricity¦Hydrogen¦OCGT¦w/ CHP | Active power of hydrogen used in open cycle gas turbine (OCGT) power plants generating power and heat power plants | ["MWh", "GWh"]
Active Power¦Electricity¦Hydrogen¦OCGT¦w/o CHP | Active power of hydrogen used in open cycle gas turbine (OCGT) power plants not generating heat power plants | ["MWh", "GWh"]
Active Power¦Electricity¦Load Curtailment | Energy curtailed - from the system point of view is equivalent to generation of Active Power | ["MWh", "GWh"]
Active Power¦Electricity¦Load Shifting | Energy shifted - from the system point of view is equivalent to generation of Active Power | ["MWh", "GWh"]
Active Power¦Electricity¦Load Shifting¦Air Conditioning | Energy shifted by assets of kind air conditionning - from the system point of view is equivalent to generation of active power | ["MWh", "GWh"]
Active Power¦Electricity¦Load Shifting¦Circulation Pump | Energy shifted by assets of kind heat circulation pumps - from the system point of view is equivalent to generation of active power | ["MWh", "GWh"]
Active Power¦Electricity¦Load Shifting¦Dish Washer | Energy shifted by assets of kind dish washers - from the system point of view is equivalent to generation of active power | ["MWh", "GWh"]
Active Power¦Electricity¦Load Shifting¦Dryer | Energy shifted by assets of kind dryers - from the system point of view is equivalent to generation of active power | ["MWh", "GWh"]
Active Power¦Electricity¦Load Shifting¦Electric Vehicle | Energy shifted by assets of kind electric vehicles - from the system point of view is equivalent to generation of active power | ["MWh", "GWh"]
Active Power¦Electricity¦Load Shifting¦Heat Pump | Energy shifted by assets of kind heat pumps - from the system point of view is equivalent to generation of active power | ["MWh", "GWh"]
Active Power¦Electricity¦Load Shifting¦Refrigeration | Energy shifted by assets of kind refrigerators and freezers - from the system point of view is equivalent to generation of active power | ["MWh", "GWh"]
Active Power¦Electricity¦Load Shifting¦Storage Heater | Energy shifted by assets of kind electric storage heaters - from the system point of view is equivalent to generation of active power | ["MWh", "GWh"]
Active Power¦Electricity¦Load Shifting¦Washing Machine | Energy shifted by assets of kind washing machines - from the system point of view is equivalent to generation of active power | ["MWh", "GWh"]
Active Power¦Electricity¦Load Shifting¦Water Heater | Energy shifted by assets of kind electric water heaters with storage capability - from the system point of view is equivalent to generation of active power | ["MWh", "GWh"]
Active Power¦Electricity¦Non-Biomass Renewables | Active power of hydro, wind, solar, geothermal, ocean, and other renewable sources excluding bioenergy power plants | ["MWh", "GWh"]
Active Power¦Electricity¦Nuclear | Active power of nuclear energy power plants | ["MWh", "GWh"]
Active Power¦Electricity¦Ocean | Active power of ocean energy power plants | ["MWh", "GWh"]
Active Power¦Electricity¦Oil | Active power of refined liquid oil products power plants | ["MWh", "GWh"]
Active Power¦Electricity¦Oil¦w/ CCS | Active power of refined liquid oil products with a CO2 capture component power plants | ["MWh", "GWh"]
Active Power¦Electricity¦Oil¦w/o CCS | Active power of refined liquid oil products with freely vented CO2 emissions power plants | ["MWh", "GWh"]
Active Power¦Electricity¦Other | Active power of other energy sources and fuels not explicitely listed power plants | ["MWh", "GWh"]
Active Power¦Electricity¦Solar | Active power of solar energy including PV and CSP power plants | ["MWh", "GWh"]
Active Power¦Electricity¦Solar¦CSP | Active power of concentrating/concentrated solar power (CSP) power plants | ["MWh", "GWh"]
Active Power¦Electricity¦Solar¦PV | Active power of solar photovoltaics (PV) power plants | ["MWh", "GWh"]
Active Power¦Electricity¦Solar¦PV¦Rooftop | Active power of solar photovoltaics (PV) on rooftops power plants | ["MWh", "GWh"]
Active Power¦Electricity¦Solar¦PV¦Rooftop¦Commercial | Active power of solar photovoltaics (PV) on rooftops of Commercial buildings power plants | ["MWh", "GWh"]
Active Power¦Electricity¦Solar¦PV¦Rooftop¦Residential | Active power of solar photovoltaics (PV) on rooftops of residential buildings power plants | ["MWh", "GWh"]
Active Power¦Electricity¦Solar¦PV¦Utility | Active power of Utilities solar photovoltaics (PV) power plants | ["MWh", "GWh"]
Active Power¦Electricity¦Wind | Active power of wind energy (on- and offshore) power plants | ["MWh", "GWh"]
Active Power¦Electricity¦Wind¦Offshore | Active power of offshore wind energy power plants | ["MWh", "GWh"]
Active Power¦Electricity¦Wind¦Onshore | Active power of onshore wind energy power plants | ["MWh", "GWh"]
Automatic Frequency Restoration Reserve¦Electricity¦Battery¦Lithium-Ion | Share of Maximum Active Power that can be committed to Automatic Frequency Restoration Reserve by a lithium-ion batteries unit | - | TRUE
Automatic Frequency Restoration Reserve¦Electricity¦Battery¦Redox Flow | Share of Maximum Active Power that can be committed to Automatic Frequency Restoration Reserve by a redox flow batteries unit | - | TRUE
Automatic Frequency Restoration Reserve¦Electricity¦Biomass | Share of Maximum Active Power that can be committed to Automatic Frequency Restoration Reserve by a typical power plant generating electricity from purpose-grown biomass, crop residues, forest industry waste, solid waste from domestic, agricultural or municipal sources | - | TRUE
Automatic Frequency Restoration Reserve¦Electricity¦Biomass¦New and Imported | Share of Maximum Active Power that can be committed to Automatic Frequency Restoration Reserve by a typical power plant generating electricity from biomass from dedicated energy crops and biomass imports | - | TRUE
Automatic Frequency Restoration Reserve¦Electricity¦Biomass¦New and Imported¦w/ CCS | Share of Maximum Active Power that can be committed to Automatic Frequency Restoration Reserve by a typical power plant generating electricity from biomass from dedicated energy crops and biomass imports with a CO2 capture component | - | TRUE
Automatic Frequency Restoration Reserve¦Electricity¦Biomass¦New and Imported¦w/o CCS | Share of Maximum Active Power that can be committed to Automatic Frequency Restoration Reserve by a typical power plant generating electricity from biomass from dedicated energy crops and biomass imports with freely vented CO2 emissions | - | TRUE
Automatic Frequency Restoration Reserve¦Electricity¦Biomass¦Traditional | Share of Maximum Active Power that can be committed to Automatic Frequency Restoration Reserve by a typical power plant generating electricity from traditional biomass (domestic and agricultural waste, forest residues) | - | TRUE
Automatic Frequency Restoration Reserve¦Electricity¦Biomass¦Traditional¦w/ CCS | Share of Maximum Active Power that can be committed to Automatic Frequency Restoration Reserve by a typical power plant generating electricity from traditional biomass (domestic and agricultural waste, forest residues) with a CO2 capture component | - | TRUE
Automatic Frequency Restoration Reserve¦Electricity¦Biomass¦Traditional¦w/o CCS | Share of Maximum Active Power that can be committed to Automatic Frequency Restoration Reserve by a typical power plant generating electricity from traditional biomass (domestic and agricultural waste, forest residues) with freely vented CO2 emissions | - | TRUE
Automatic Frequency Restoration Reserve¦Electricity¦Biomass¦w/ CCS | Share of Maximum Active Power that can be committed to Automatic Frequency Restoration Reserve by a typical power plant generating electricity from purpose-grown biomass, crop residues, forest industry waste, solid waste from domestic, agricultural or municipal sources with a CO2 capture component | - | TRUE
Automatic Frequency Restoration Reserve¦Electricity¦Biomass¦w/o CCS | Share of Maximum Active Power that can be committed to Automatic Frequency Restoration Reserve by a typical power plant generating electricity from purpose-grown biomass, crop residues, forest industry waste, solid waste from domestic, agricultural or municipal sources with freely vented CO2 emissions | - | TRUE
Automatic Frequency Restoration Reserve¦Electricity¦Coal | Share of Maximum Active Power that can be committed to Automatic Frequency Restoration Reserve by a typical power plant generating electricity from coal (including hard coal and lignite) | - | TRUE
Automatic Frequency Restoration Reserve¦Electricity¦Coal¦Hard coal | Share of Maximum Active Power that can be committed to Automatic Frequency Restoration Reserve by a typical power plant generating electricity from anthracite and bituminous coal | - | TRUE
Automatic Frequency Restoration Reserve¦Electricity¦Coal¦Hard coal¦CCGT¦w/ CHP | Share of Maximum Active Power that can be committed to Automatic Frequency Restoration Reserve by a typical power plant generating electricity from anthracite and bituminous coal in a combined-cycle gas turbine (CCGT) power plant, generating Power and Heat | - | TRUE
Automatic Frequency Restoration Reserve¦Electricity¦Coal¦Hard coal¦CCGT¦w/o CHP | Share of Maximum Active Power that can be committed to Automatic Frequency Restoration Reserve by a typical power plant generating electricity from anthracite and bituminous coal in a combined-cycle gas turbine (CCGT) power plant, not generating Heat | - | TRUE
Automatic Frequency Restoration Reserve¦Electricity¦Coal¦Hard coal¦OCGT¦w/ CHP | Share of Maximum Active Power that can be committed to Automatic Frequency Restoration Reserve by a typical power plant generating electricity from anthracite and bituminous coal in an open-cycle gas turbine (OCGT) power plant, generating Power and Heat | - | TRUE
Automatic Frequency Restoration Reserve¦Electricity¦Coal¦Hard coal¦OCGT¦w/o CHP | Share of Maximum Active Power that can be committed to Automatic Frequency Restoration Reserve by a typical power plant generating electricity from anthracite and bituminous coal in an open-cycle gas turbine (OCGT) power plant, not generating Heat | - | TRUE
Automatic Frequency Restoration Reserve¦Electricity¦Coal¦Hard coal¦w/ CCS | Share of Maximum Active Power that can be committed to Automatic Frequency Restoration Reserve by a typical power plant generating electricity from anthracite and bituminous coal with a CO2 capture component | - | TRUE
Automatic Frequency Restoration Reserve¦Electricity¦Coal¦Hard coal¦w/o CCS | Share of Maximum Active Power that can be committed to Automatic Frequency Restoration Reserve by a typical power plant generating electricity from anthracite and bituminous coal with freely vented CO2 emissions | - | TRUE
Automatic Frequency Restoration Reserve¦Electricity¦Coal¦Lignite | Share of Maximum Active Power that can be committed to Automatic Frequency Restoration Reserve by a typical power plant generating electricity from lignite coal and sub-bituminous coal | - | TRUE
Automatic Frequency Restoration Reserve¦Electricity¦Coal¦Lignite¦CCGT¦w/ CHP | Share of Maximum Active Power that can be committed to Automatic Frequency Restoration Reserve by a typical power plant generating electricity from lignite coal and sub-bituminous coal in a combined-cycle gas turbine (CCGT) power plant, generating Power and Heat | - | TRUE
Automatic Frequency Restoration Reserve¦Electricity¦Coal¦Lignite¦CCGT¦w/o CHP | Share of Maximum Active Power that can be committed to Automatic Frequency Restoration Reserve by a typical power plant generating electricity from lignite coal and sub-bituminous coal in a combined-cycle gas turbine (CCGT) power plant, not generating Heat | - | TRUE
Automatic Frequency Restoration Reserve¦Electricity¦Coal¦Lignite¦OCGT¦w/ CHP | Share of Maximum Active Power that can be committed to Automatic Frequency Restoration Reserve by a typical power plant generating electricity from lignite coal and sub-bituminous coal in an open-cycle gas turbine (OCGT) power plant, generating Power and Heat | - | TRUE
Automatic Frequency Restoration Reserve¦Electricity¦Coal¦Lignite¦OCGT¦w/o CHP | Share of Maximum Active Power that can be committed to Automatic Frequency Restoration Reserve by a typical power plant generating electricity from lignite coal and sub-bituminous coal in an open-cycle gas turbine (OCGT) power plant, not generating Heat | - | TRUE
Automatic Frequency Restoration Reserve¦Electricity¦Coal¦Lignite¦w/ CCS | Share of Maximum Active Power that can be committed to Automatic Frequency Restoration Reserve by a typical power plant generating electricity from lignite coal and sub-bituminous coal with a CO2 capture component | - | TRUE
Automatic Frequency Restoration Reserve¦Electricity¦Coal¦Lignite¦w/o CCS | Share of Maximum Active Power that can be committed to Automatic Frequency Restoration Reserve by a typical power plant generating electricity from lignite coal and sub-bituminous coal with freely vented CO2 emissions | - | TRUE
Automatic Frequency Restoration Reserve¦Electricity¦Coal¦w/ CCS | Share of Maximum Active Power that can be committed to Automatic Frequency Restoration Reserve by a typical power plant generating electricity from coal (including hard coal and lignite) with a CO2 capture component | - | TRUE
Automatic Frequency Restoration Reserve¦Electricity¦Coal¦w/o CCS | Share of Maximum Active Power that can be committed to Automatic Frequency Restoration Reserve by a typical power plant generating electricity from coal (including hard coal and lignite) with freely vented CO2 emissions | - | TRUE
Automatic Frequency Restoration Reserve¦Electricity¦Compressed Air | Share of Maximum Active Power that can be committed to Automatic Frequency Restoration Reserve by a compressed air storage systems unit | - | TRUE
Automatic Frequency Restoration Reserve¦Electricity¦Electric Vehicle | Share of Maximum Active Power that can be committed to Automatic Frequency Restoration Reserve by a all type of electric vehicle (EV) unit | - | TRUE
Automatic Frequency Restoration Reserve¦Electricity¦Electric Vehicle¦Battery | Share of Maximum Active Power that can be committed to Automatic Frequency Restoration Reserve by a Battery electric vehicle (BEV) unit | - | TRUE
Automatic Frequency Restoration Reserve¦Electricity¦Electric Vehicle¦Plug-in hybrid | Share of Maximum Active Power that can be committed to Automatic Frequency Restoration Reserve by a Hybrid electric vehicle that can be plugged in to charge (PHEV) unit | - | TRUE
Automatic Frequency Restoration Reserve¦Electricity¦Electric Vehicle¦Range extended | Share of Maximum Active Power that can be committed to Automatic Frequency Restoration Reserve by a (REEV) Electric vehicle that also includes a generator (extender) whose function is to use gas to output electric energy to the motor when the electric power in the battery is to low. The range extender does not drive the vehicle directly. unit | - | TRUE
Automatic Frequency Restoration Reserve¦Electricity¦Fossil | Share of Maximum Active Power that can be committed to Automatic Frequency Restoration Reserve by a typical power plant generating electricity from all fossil fuels (crude oil, coal, natural gas) | - | TRUE
Automatic Frequency Restoration Reserve¦Electricity¦Fossil¦w/ CCS | Share of Maximum Active Power that can be committed to Automatic Frequency Restoration Reserve by a typical power plant generating electricity from all fossil fuels (crude oil, coal, natural gas) with a CO2 capture component | - | TRUE
Automatic Frequency Restoration Reserve¦Electricity¦Fossil¦w/o CCS | Share of Maximum Active Power that can be committed to Automatic Frequency Restoration Reserve by a typical power plant generating electricity from all fossil fuels (crude oil, coal, natural gas) with freely vented CO2 emissions | - | TRUE
Automatic Frequency Restoration Reserve¦Electricity¦Gas | Share of Maximum Active Power that can be committed to Automatic Frequency Restoration Reserve by a typical power plant generating electricity from natural gas (including methane from biomass or hydrogenation) | - | TRUE
Automatic Frequency Restoration Reserve¦Electricity¦Gas¦Biomethane | Share of Maximum Active Power that can be committed to Automatic Frequency Restoration Reserve by a typical power plant generating electricity from biomethane (upgraded biogas) | - | TRUE
Automatic Frequency Restoration Reserve¦Electricity¦Gas¦Biomethane¦CCGT | Share of Maximum Active Power that can be committed to Automatic Frequency Restoration Reserve by a typical power plant generating electricity from biomethane (upgraded biogas) in a combined-cycle gas turbine (CCGT) power plant | - | TRUE
Automatic Frequency Restoration Reserve¦Electricity¦Gas¦Biomethane¦CCGT¦w/ CCS | Share of Maximum Active Power that can be committed to Automatic Frequency Restoration Reserve by a typical power plant generating electricity from biomethane (upgraded biogas) in a combined-cycle gas turbine (CCGT) power plant with a CO2 capture component | - | TRUE
Automatic Frequency Restoration Reserve¦Electricity¦Gas¦Biomethane¦CCGT¦w/o CCS | Share of Maximum Active Power that can be committed to Automatic Frequency Restoration Reserve by a typical power plant generating electricity from biomethane (upgraded biogas) in a combined-cycle gas turbine (CCGT) power plant with freely vented CO2 emissions | - | TRUE
Automatic Frequency Restoration Reserve¦Electricity¦Gas¦Biomethane¦Gas Engines | Share of Maximum Active Power that can be committed to Automatic Frequency Restoration Reserve by a typical power plant generating electricity from biomethane (upgraded biogas) in Gas Engines power plant | - | TRUE
Automatic Frequency Restoration Reserve¦Electricity¦Gas¦Biomethane¦Gas Engines¦w/ CCS | Share of Maximum Active Power that can be committed to Automatic Frequency Restoration Reserve by a typical power plant generating electricity from biomethane (upgraded biogas) in Gas Engines power plant with a CO2 capture component | - | TRUE
Automatic Frequency Restoration Reserve¦Electricity¦Gas¦Biomethane¦Gas Engines¦w/o CCS | Share of Maximum Active Power that can be committed to Automatic Frequency Restoration Reserve by a typical power plant generating electricity from biomethane (upgraded biogas) in Gas Engines power plant with freely vented CO2 emissions | - | TRUE
Automatic Frequency Restoration Reserve¦Electricity¦Gas¦Biomethane¦OCGT | Share of Maximum Active Power that can be committed to Automatic Frequency Restoration Reserve by a typical power plant generating electricity from biomethane (upgraded biogas) in an open-cycle gas turbine (OCGT) power plant | - | TRUE
Automatic Frequency Restoration Reserve¦Electricity¦Gas¦Biomethane¦OCGT¦w/ CCS | Share of Maximum Active Power that can be committed to Automatic Frequency Restoration Reserve by a typical power plant generating electricity from biomethane (upgraded biogas) in an open-cycle gas turbine (OCGT) power plant with a CO2 capture component | - | TRUE
Automatic Frequency Restoration Reserve¦Electricity¦Gas¦Biomethane¦OCGT¦w/o CCS | Share of Maximum Active Power that can be committed to Automatic Frequency Restoration Reserve by a typical power plant generating electricity from biomethane (upgraded biogas) in an open-cycle gas turbine (OCGT) power plant with freely vented CO2 emissions | - | TRUE
Automatic Frequency Restoration Reserve¦Electricity¦Gas¦Biomethane¦w/ CCS | Share of Maximum Active Power that can be committed to Automatic Frequency Restoration Reserve by a typical power plant generating electricity from biomethane (upgraded biogas) with a CO2 capture component | - | TRUE
Automatic Frequency Restoration Reserve¦Electricity¦Gas¦Biomethane¦w/o CCS | Share of Maximum Active Power that can be committed to Automatic Frequency Restoration Reserve by a typical power plant generating electricity from biomethane (upgraded biogas) with freely vented CO2 emissions | - | TRUE
Automatic Frequency Restoration Reserve¦Electricity¦Gas¦CCGT | Share of Maximum Active Power that can be committed to Automatic Frequency Restoration Reserve by a typical power plant generating electricity from natural gas (including methane from biomass or hydrogenation) in a combined-cycle gas turbine (CCGT) power plant | - | TRUE
Automatic Frequency Restoration Reserve¦Electricity¦Gas¦CCGT¦w/ CCS | Share of Maximum Active Power that can be committed to Automatic Frequency Restoration Reserve by a typical power plant generating electricity from natural gas (including methane from biomass or hydrogenation) in a combined-cycle gas turbine (CCGT) power plant with a CO2 capture component | - | TRUE
Automatic Frequency Restoration Reserve¦Electricity¦Gas¦CCGT¦w/ CHP | Share of Maximum Active Power that can be committed to Automatic Frequency Restoration Reserve by a typical power plant generating electricity from natural gas (including methane from biomass or hydrogenation) in a combined-cycle gas turbine (CCGT) power plant generating power and heat | - | TRUE
Automatic Frequency Restoration Reserve¦Electricity¦Gas¦CCGT¦w/o CCS | Share of Maximum Active Power that can be committed to Automatic Frequency Restoration Reserve by a typical power plant generating electricity from natural gas (including methane from biomass or hydrogenation) in a combined-cycle gas turbine (CCGT) power plant with freely vented CO2 emissions | - | TRUE
Automatic Frequency Restoration Reserve¦Electricity¦Gas¦CCGT¦w/o CHP | Share of Maximum Active Power that can be committed to Automatic Frequency Restoration Reserve by a typical power plant generating electricity from natural gas (including methane from biomass or hydrogenation) in a combined-cycle gas turbine (CCGT) power plant not generating heat | - | TRUE
Automatic Frequency Restoration Reserve¦Electricity¦Gas¦Fossil | Share of Maximum Active Power that can be committed to Automatic Frequency Restoration Reserve by a typical power plant generating electricity from fossil natural gas (excluding methane from biomass or hydrogenation) | - | TRUE
Automatic Frequency Restoration Reserve¦Electricity¦Gas¦Fossil¦CCGT | Share of Maximum Active Power that can be committed to Automatic Frequency Restoration Reserve by a typical power plant generating electricity from fossil natural gas (excluding methane from biomass or hydrogenation) in a combined-cycle gas turbine (CCGT) power plant | - | TRUE
Automatic Frequency Restoration Reserve¦Electricity¦Gas¦Fossil¦CCGT¦w/ CCS | Share of Maximum Active Power that can be committed to Automatic Frequency Restoration Reserve by a typical power plant generating electricity from fossil natural gas (excluding methane from biomass or hydrogenation) in a combined-cycle gas turbine (CCGT) power plant with a CO2 capture component | - | TRUE
Automatic Frequency Restoration Reserve¦Electricity¦Gas¦Fossil¦CCGT¦w/o CCS | Share of Maximum Active Power that can be committed to Automatic Frequency Restoration Reserve by a typical power plant generating electricity from fossil natural gas (excluding methane from biomass or hydrogenation) in a combined-cycle gas turbine (CCGT) power plant with freely vented CO2 emissions | - | TRUE
Automatic Frequency Restoration Reserve¦Electricity¦Gas¦Fossil¦Gas Engines | Share of Maximum Active Power that can be committed to Automatic Frequency Restoration Reserve by a typical power plant generating electricity from fossil natural gas (excluding methane from biomass or hydrogenation) in Gas Engines power plant | - | TRUE
Automatic Frequency Restoration Reserve¦Electricity¦Gas¦Fossil¦Gas Engines¦w/ CCS | Share of Maximum Active Power that can be committed to Automatic Frequency Restoration Reserve by a typical power plant generating electricity from fossil natural gas (excluding methane from biomass or hydrogenation) in Gas Engines power plant with a CO2 capture component | - | TRUE
Automatic Frequency Restoration Reserve¦Electricity¦Gas¦Fossil¦Gas Engines¦w/o CCS | Share of Maximum Active Power that can be committed to Automatic Frequency Restoration Reserve by a typical power plant generating electricity from fossil natural gas (excluding methane from biomass or hydrogenation) in Gas Engines power plant with freely vented CO2 emissions | - | TRUE
Automatic Frequency Restoration Reserve¦Electricity¦Gas¦Fossil¦OCGT | Share of Maximum Active Power that can be committed to Automatic Frequency Restoration Reserve by a typical power plant generating electricity from fossil natural gas (excluding methane from biomass or hydrogenation) in an open-cycle gas turbine (OCGT) power plant | - | TRUE
Automatic Frequency Restoration Reserve¦Electricity¦Gas¦Fossil¦OCGT¦w/ CCS | Share of Maximum Active Power that can be committed to Automatic Frequency Restoration Reserve by a typical power plant generating electricity from fossil natural gas (excluding methane from biomass or hydrogenation) in an open-cycle gas turbine (OCGT) power plant with a CO2 capture component | - | TRUE
Automatic Frequency Restoration Reserve¦Electricity¦Gas¦Fossil¦OCGT¦w/o CCS | Share of Maximum Active Power that can be committed to Automatic Frequency Restoration Reserve by a typical power plant generating electricity from fossil natural gas (excluding methane from biomass or hydrogenation) in an open-cycle gas turbine (OCGT) power plant with freely vented CO2 emissions | - | TRUE
Automatic Frequency Restoration Reserve¦Electricity¦Gas¦Fossil¦w/ CCS | Share of Maximum Active Power that can be committed to Automatic Frequency Restoration Reserve by a typical power plant generating electricity from fossil natural gas (excluding methane from biomass or hydrogenation) with a CO2 capture component | - | TRUE
Automatic Frequency Restoration Reserve¦Electricity¦Gas¦Fossil¦w/o CCS | Share of Maximum Active Power that can be committed to Automatic Frequency Restoration Reserve by a typical power plant generating electricity from fossil natural gas (excluding methane from biomass or hydrogenation) with freely vented CO2 emissions | - | TRUE
Automatic Frequency Restoration Reserve¦Electricity¦Gas¦OCGT | Share of Maximum Active Power that can be committed to Automatic Frequency Restoration Reserve by a typical power plant generating electricity from natural gas (including methane from biomass or hydrogenation) in an open-cycle gas turbine (OCGT) power plant | - | TRUE
Automatic Frequency Restoration Reserve¦Electricity¦Gas¦OCGT¦w/ CCS | Share of Maximum Active Power that can be committed to Automatic Frequency Restoration Reserve by a typical power plant generating electricity from natural gas (including methane from biomass or hydrogenation) in an open-cycle gas turbine (OCGT) power plant with a CO2 capture component | - | TRUE
Automatic Frequency Restoration Reserve¦Electricity¦Gas¦OCGT¦w/ CHP | Share of Maximum Active Power that can be committed to Automatic Frequency Restoration Reserve by a typical power plant generating electricity from natural gas (including methane from biomass or hydrogenation) in an open-cycle gas turbine (OCGT) power plant generating power and heat | - | TRUE
Automatic Frequency Restoration Reserve¦Electricity¦Gas¦OCGT¦w/o CCS | Share of Maximum Active Power that can be committed to Automatic Frequency Restoration Reserve by a typical power plant generating electricity from natural gas (including methane from biomass or hydrogenation) in an open-cycle gas turbine (OCGT) power plant with freely vented CO2 emissions | - | TRUE
Automatic Frequency Restoration Reserve¦Electricity¦Gas¦OCGT¦w/o CHP | Share of Maximum Active Power that can be committed to Automatic Frequency Restoration Reserve by a typical power plant generating electricity from natural gas (including methane from biomass or hydrogenation) in an open-cycle gas turbine (OCGT) power plant not generating heat | - | TRUE
Automatic Frequency Restoration Reserve¦Electricity¦Gas¦Synthetic Methane | Share of Maximum Active Power that can be committed to Automatic Frequency Restoration Reserve by a typical power plant generating electricity from synthetic methane (methanation of hydrogen) | - | TRUE
Automatic Frequency Restoration Reserve¦Electricity¦Gas¦Synthetic Methane¦CCGT | Share of Maximum Active Power that can be committed to Automatic Frequency Restoration Reserve by a typical power plant generating electricity from synthetic methane (methanation of hydrogen) in a combined-cycle gas turbine (CCGT) power plant | - | TRUE
Automatic Frequency Restoration Reserve¦Electricity¦Gas¦Synthetic Methane¦CCGT¦w/ CCS | Share of Maximum Active Power that can be committed to Automatic Frequency Restoration Reserve by a typical power plant generating electricity from synthetic methane (methanation of hydrogen) in a combined-cycle gas turbine (CCGT) power plant with a CO2 capture component | - | TRUE
Automatic Frequency Restoration Reserve¦Electricity¦Gas¦Synthetic Methane¦CCGT¦w/o CCS | Share of Maximum Active Power that can be committed to Automatic Frequency Restoration Reserve by a typical power plant generating electricity from synthetic methane (methanation of hydrogen) in a combined-cycle gas turbine (CCGT) power plant with freely vented CO2 emissions | - | TRUE
Automatic Frequency Restoration Reserve¦Electricity¦Gas¦Synthetic Methane¦Gas Engines | Share of Maximum Active Power that can be committed to Automatic Frequency Restoration Reserve by a typical power plant generating electricity from synthetic methane (methanation of hydrogen) in Gas Engines power plant | - | TRUE
Automatic Frequency Restoration Reserve¦Electricity¦Gas¦Synthetic Methane¦Gas Engines¦w/ CCS | Share of Maximum Active Power that can be committed to Automatic Frequency Restoration Reserve by a typical power plant generating electricity from synthetic methane (methanation of hydrogen) in Gas Engines power plant with a CO2 capture component | - | TRUE
Automatic Frequency Restoration Reserve¦Electricity¦Gas¦Synthetic Methane¦Gas Engines¦w/o CCS | Share of Maximum Active Power that can be committed to Automatic Frequency Restoration Reserve by a typical power plant generating electricity from synthetic methane (methanation of hydrogen) in Gas Engines power plant with freely vented CO2 emissions | - | TRUE
Automatic Frequency Restoration Reserve¦Electricity¦Gas¦Synthetic Methane¦OCGT | Share of Maximum Active Power that can be committed to Automatic Frequency Restoration Reserve by a typical power plant generating electricity from synthetic methane (methanation of hydrogen) in an open-cycle gas turbine (OCGT) power plant with a CO2 capture component | - | TRUE
Automatic Frequency Restoration Reserve¦Electricity¦Gas¦Synthetic Methane¦OCGT¦w/ CCS | Share of Maximum Active Power that can be committed to Automatic Frequency Restoration Reserve by a typical power plant generating electricity from synthetic methane (methanation of hydrogen) in an open-cycle gas turbine (OCGT) power plant with a CO2 capture component | - | TRUE
Automatic Frequency Restoration Reserve¦Electricity¦Gas¦Synthetic Methane¦OCGT¦w/o CCS | Share of Maximum Active Power that can be committed to Automatic Frequency Restoration Reserve by a typical power plant generating electricity from synthetic methane (methanation of hydrogen) in an open-cycle gas turbine (OCGT) power plant with freely vented CO2 emissions | - | TRUE
Automatic Frequency Restoration Reserve¦Electricity¦Gas¦Synthetic Methane¦w/ CCS | Share of Maximum Active Power that can be committed to Automatic Frequency Restoration Reserve by a typical power plant generating electricity from synthetic methane (methanation of hydrogen) with a CO2 capture component | - | TRUE
Automatic Frequency Restoration Reserve¦Electricity¦Gas¦Synthetic Methane¦w/o CCS | Share of Maximum Active Power that can be committed to Automatic Frequency Restoration Reserve by a typical power plant generating electricity from synthetic methane (methanation of hydrogen) with freely vented CO2 emissions | - | TRUE
Automatic Frequency Restoration Reserve¦Electricity¦Gas¦w/ CCS | Share of Maximum Active Power that can be committed to Automatic Frequency Restoration Reserve by a typical power plant generating electricity from natural gas (including methane from biomass or hydrogenation) with a CO2 capture component | - | TRUE
Automatic Frequency Restoration Reserve¦Electricity¦Gas¦w/o CCS | Share of Maximum Active Power that can be committed to Automatic Frequency Restoration Reserve by a typical power plant generating electricity from natural gas (including methane from biomass or hydrogenation) with freely vented CO2 emissions | - | TRUE
Automatic Frequency Restoration Reserve¦Electricity¦Geothermal | Share of Maximum Active Power that can be committed to Automatic Frequency Restoration Reserve by a typical power plant generating electricity from geothermal energy (including hydrothermal systems) | - | TRUE
Automatic Frequency Restoration Reserve¦Electricity¦Heat | Share of Maximum Active Power that can be committed to Automatic Frequency Restoration Reserve by a all types of heat storage systems unit | - | TRUE
Automatic Frequency Restoration Reserve¦Electricity¦Hydro | Share of Maximum Active Power that can be committed to Automatic Frequency Restoration Reserve by a typical power plant generating electricity from hydropower | - | TRUE
Automatic Frequency Restoration Reserve¦Electricity¦Hydro¦Pumped Storage | Share of Maximum Active Power that can be committed to Automatic Frequency Restoration Reserve by a typical power plant generating electricity from hydropower systems with short-term storage capacity (including pumping turbines) | - | TRUE
Automatic Frequency Restoration Reserve¦Electricity¦Hydro¦Reservoir | Share of Maximum Active Power that can be committed to Automatic Frequency Restoration Reserve by a typical power plant generating electricity from hydropower systems with seasonal storage capacity (possibly including pumping turbines) | - | TRUE
Automatic Frequency Restoration Reserve¦Electricity¦Hydro¦Run of River | Share of Maximum Active Power that can be committed to Automatic Frequency Restoration Reserve by a typical power plant generating electricity from run-of-river hydro power plants (i.e. without storage capacity) | - | TRUE
Automatic Frequency Restoration Reserve¦Electricity¦Hydrogen | Share of Maximum Active Power that can be committed to Automatic Frequency Restoration Reserve by a typical power plant generating electricity from hydrogen | - | TRUE
Automatic Frequency Restoration Reserve¦Electricity¦Hydrogen¦CCGT | Share of Maximum Active Power that can be committed to Automatic Frequency Restoration Reserve by a typical power plant generating electricity from hydrogen used in combined cycle gas turbine (CCGT) power plants | - | TRUE
Automatic Frequency Restoration Reserve¦Electricity¦Hydrogen¦CCGT¦w/ CHP | Share of Maximum Active Power that can be committed to Automatic Frequency Restoration Reserve by a typical power plant generating electricity from hydrogen used in combined cycle gas turbine (CCGT) power plants generating power and heat | - | TRUE
Automatic Frequency Restoration Reserve¦Electricity¦Hydrogen¦CCGT¦w/o CHP | Share of Maximum Active Power that can be committed to Automatic Frequency Restoration Reserve by a typical power plant generating electricity from hydrogen used in combined cycle gas turbine (CCGT) power plants not generating heat | - | TRUE
Automatic Frequency Restoration Reserve¦Electricity¦Hydrogen¦Fuel Cell | Share of Maximum Active Power that can be committed to Automatic Frequency Restoration Reserve by a typical power plant generating electricity from hydrogen via fuel cells | - | TRUE
Automatic Frequency Restoration Reserve¦Electricity¦Hydrogen¦OCGT | Share of Maximum Active Power that can be committed to Automatic Frequency Restoration Reserve by a typical power plant generating electricity from hydrogen used in open cycle gas turbine (OCGT) power plants | - | TRUE
Automatic Frequency Restoration Reserve¦Electricity¦Hydrogen¦OCGT¦w/ CHP | Share of Maximum Active Power that can be committed to Automatic Frequency Restoration Reserve by a typical power plant generating electricity from hydrogen used in open cycle gas turbine (OCGT) power plants generating power and heat | - | TRUE
Automatic Frequency Restoration Reserve¦Electricity¦Hydrogen¦OCGT¦w/o CHP | Share of Maximum Active Power that can be committed to Automatic Frequency Restoration Reserve by a typical power plant generating electricity from hydrogen used in open cycle gas turbine (OCGT) power plants not generating heat | - | TRUE
Automatic Frequency Restoration Reserve¦Electricity¦Non-Biomass Renewables | Share of Maximum Active Power that can be committed to Automatic Frequency Restoration Reserve by a typical power plant generating electricity from hydro, wind, solar, geothermal, ocean, and other renewable sources excluding bioenergy | - | TRUE
Automatic Frequency Restoration Reserve¦Electricity¦Nuclear | Share of Maximum Active Power that can be committed to Automatic Frequency Restoration Reserve by a typical power plant generating electricity from nuclear energy | - | TRUE
Automatic Frequency Restoration Reserve¦Electricity¦Ocean | Share of Maximum Active Power that can be committed to Automatic Frequency Restoration Reserve by a typical power plant generating electricity from ocean energy | - | TRUE
Automatic Frequency Restoration Reserve¦Electricity¦Oil | Share of Maximum Active Power that can be committed to Automatic Frequency Restoration Reserve by a typical power plant generating electricity from refined liquid oil products | - | TRUE
Automatic Frequency Restoration Reserve¦Electricity¦Oil¦w/ CCS | Share of Maximum Active Power that can be committed to Automatic Frequency Restoration Reserve by a typical power plant generating electricity from refined liquid oil products with a CO2 capture component | - | TRUE
Automatic Frequency Restoration Reserve¦Electricity¦Oil¦w/o CCS | Share of Maximum Active Power that can be committed to Automatic Frequency Restoration Reserve by a typical power plant generating electricity from refined liquid oil products with freely vented CO2 emissions | - | TRUE
Automatic Frequency Restoration Reserve¦Electricity¦Other | Share of Maximum Active Power that can be committed to Automatic Frequency Restoration Reserve by a typical power plant generating electricity from other energy sources and fuels not explicitely listed | - | TRUE
Automatic Frequency Restoration Reserve¦Electricity¦Solar | Share of Maximum Active Power that can be committed to Automatic Frequency Restoration Reserve by a typical power plant generating electricity from solar energy including PV and CSP | - | TRUE
Automatic Frequency Restoration Reserve¦Electricity¦Solar¦CSP | Share of Maximum Active Power that can be committed to Automatic Frequency Restoration Reserve by a typical power plant generating electricity from concentrating/concentrated solar power (CSP) | - | TRUE
Automatic Frequency Restoration Reserve¦Electricity¦Solar¦PV | Share of Maximum Active Power that can be committed to Automatic Frequency Restoration Reserve by a typical power plant generating electricity from solar photovoltaics (PV) | - | TRUE
Automatic Frequency Restoration Reserve¦Electricity¦Solar¦PV¦Rooftop | Share of Maximum Active Power that can be committed to Automatic Frequency Restoration Reserve by a typical power plant generating electricity from solar photovoltaics (PV) on rooftops | - | TRUE
Automatic Frequency Restoration Reserve¦Electricity¦Solar¦PV¦Rooftop¦Commercial | Share of Maximum Active Power that can be committed to Automatic Frequency Restoration Reserve by a typical power plant generating electricity from solar photovoltaics (PV) on rooftops of Commercial buildings | - | TRUE
Automatic Frequency Restoration Reserve¦Electricity¦Solar¦PV¦Rooftop¦Residential | Share of Maximum Active Power that can be committed to Automatic Frequency Restoration Reserve by a typical power plant generating electricity from solar photovoltaics (PV) on rooftops of residential buildings | - | TRUE
Automatic Frequency Restoration Reserve¦Electricity¦Solar¦PV¦Utility | Share of Maximum Active Power that can be committed to Automatic Frequency Restoration Reserve by a typical power plant generating electricity from Utilities solar photovoltaics (PV) | - | TRUE
Automatic Frequency Restoration Reserve¦Electricity¦Wind | Share of Maximum Active Power that can be committed to Automatic Frequency Restoration Reserve by a typical power plant generating electricity from wind energy (on- and offshore) | - | TRUE
Automatic Frequency Restoration Reserve¦Electricity¦Wind¦Offshore | Share of Maximum Active Power that can be committed to Automatic Frequency Restoration Reserve by a typical power plant generating electricity from offshore wind energy | - | TRUE
Automatic Frequency Restoration Reserve¦Electricity¦Wind¦Onshore | Share of Maximum Active Power that can be committed to Automatic Frequency Restoration Reserve by a typical power plant generating electricity from onshore wind energy | - | TRUE
Available Secondary Energy¦Electricity | Total net potential electricity production this is equivalent to the total electricity mix capacity multiplied by the number of hours in the period multiplied by the maximum achievable load factor this is also equivalent to the Secondary Energy if all the generation assets would produce at maximum capacity during the period | ["EJ/yr", "GWh"]
Available Secondary Energy¦Electricity¦Biomass | Net electricity potential production from purpose-grown biomass, crop residues, forest industry waste, solid waste from domestic, agricultural or municipal sources this is equivalent to the total purpose-grown biomass, crop residues, forest industry waste, solid waste from domestic, agricultural or municipal sources capacity multiplied by the number of hours in the period multiplied by the maximum achievable load factor for this is also equivalent to the Secondary Energy of purpose-grown biomass, crop residues, forest industry waste, solid waste from domestic, agricultural or municipal sources if all the generation assets would produce at maximum capacity during the period | ["EJ/yr", "GWh"]
Available Secondary Energy¦Electricity¦Biomass¦New and Imported | Net electricity potential production from biomass from dedicated energy crops and biomass imports this is equivalent to the total biomass from dedicated energy crops and biomass imports capacity multiplied by the number of hours in the period multiplied by the maximum achievable load factor for this is also equivalent to the Secondary Energy of biomass from dedicated energy crops and biomass imports if all the generation assets would produce at maximum capacity during the period | ["EJ/yr", "GWh"]
Available Secondary Energy¦Electricity¦Biomass¦New and Imported¦w/ CCS | Net electricity potential production from biomass from dedicated energy crops and biomass imports with a CO2 capture component this is equivalent to the total biomass from dedicated energy crops and biomass imports with a CO2 capture component capacity multiplied by the number of hours in the period multiplied by the maximum achievable load factor for this is also equivalent to the Secondary Energy of biomass from dedicated energy crops and biomass imports with a CO2 capture component if all the generation assets would produce at maximum capacity during the period | ["EJ/yr", "GWh"]
Available Secondary Energy¦Electricity¦Biomass¦New and Imported¦w/o CCS | Net electricity potential production from biomass from dedicated energy crops and biomass imports with freely vented CO2 emissions this is equivalent to the total biomass from dedicated energy crops and biomass imports with freely vented CO2 emissions capacity multiplied by the number of hours in the period multiplied by the maximum achievable load factor for this is also equivalent to the Secondary Energy of biomass from dedicated energy crops and biomass imports with freely vented CO2 emissions if all the generation assets would produce at maximum capacity during the period | ["EJ/yr", "GWh"]
Available Secondary Energy¦Electricity¦Biomass¦Traditional | Net electricity potential production from traditional biomass (domestic and agricultural waste, forest residues) this is equivalent to the total traditional biomass (domestic and agricultural waste, forest residues) capacity multiplied by the number of hours in the period multiplied by the maximum achievable load factor for this is also equivalent to the Secondary Energy of traditional biomass (domestic and agricultural waste, forest residues) if all the generation assets would produce at maximum capacity during the period | ["EJ/yr", "GWh"]
Available Secondary Energy¦Electricity¦Biomass¦Traditional¦w/ CCS | Net electricity potential production from traditional biomass (domestic and agricultural waste, forest residues) with a CO2 capture component this is equivalent to the total traditional biomass (domestic and agricultural waste, forest residues) with a CO2 capture component capacity multiplied by the number of hours in the period multiplied by the maximum achievable load factor for this is also equivalent to the Secondary Energy of traditional biomass (domestic and agricultural waste, forest residues) with a CO2 capture component if all the generation assets would produce at maximum capacity during the period | ["EJ/yr", "GWh"]
Available Secondary Energy¦Electricity¦Biomass¦Traditional¦w/o CCS | Net electricity potential production from traditional biomass (domestic and agricultural waste, forest residues) with freely vented CO2 emissions this is equivalent to the total traditional biomass (domestic and agricultural waste, forest residues) with freely vented CO2 emissions capacity multiplied by the number of hours in the period multiplied by the maximum achievable load factor for this is also equivalent to the Secondary Energy of traditional biomass (domestic and agricultural waste, forest residues) with freely vented CO2 emissions if all the generation assets would produce at maximum capacity during the period | ["EJ/yr", "GWh"]
Available Secondary Energy¦Electricity¦Biomass¦w/ CCS | Net electricity potential production from purpose-grown biomass, crop residues, forest industry waste, solid waste from domestic, agricultural or municipal sources with a CO2 capture component this is equivalent to the total purpose-grown biomass, crop residues, forest industry waste, solid waste from domestic, agricultural or municipal sources with a CO2 capture component capacity multiplied by the number of hours in the period multiplied by the maximum achievable load factor for this is also equivalent to the Secondary Energy of purpose-grown biomass, crop residues, forest industry waste, solid waste from domestic, agricultural or municipal sources with a CO2 capture component if all the generation assets would produce at maximum capacity during the period | ["EJ/yr", "GWh"]
Available Secondary Energy¦Electricity¦Biomass¦w/o CCS | Net electricity potential production from purpose-grown biomass, crop residues, forest industry waste, solid waste from domestic, agricultural or municipal sources with freely vented CO2 emissions this is equivalent to the total purpose-grown biomass, crop residues, forest industry waste, solid waste from domestic, agricultural or municipal sources with freely vented CO2 emissions capacity multiplied by the number of hours in the period multiplied by the maximum achievable load factor for this is also equivalent to the Secondary Energy of purpose-grown biomass, crop residues, forest industry waste, solid waste from domestic, agricultural or municipal sources with freely vented CO2 emissions if all the generation assets would produce at maximum capacity during the period | ["EJ/yr", "GWh"]
Available Secondary Energy¦Electricity¦Coal | Net electricity potential production from coal (including hard coal and lignite) this is equivalent to the total coal (including hard coal and lignite) capacity multiplied by the number of hours in the period multiplied by the maximum achievable load factor for this is also equivalent to the Secondary Energy of coal (including hard coal and lignite) if all the generation assets would produce at maximum capacity during the period | ["EJ/yr", "GWh"]
Available Secondary Energy¦Electricity¦Coal¦Hard coal | Net electricity potential production from anthracite and bituminous coal this is equivalent to the total anthracite and bituminous coal capacity multiplied by the number of hours in the period multiplied by the maximum achievable load factor for this is also equivalent to the Secondary Energy of anthracite and bituminous coal if all the generation assets would produce at maximum capacity during the period | ["EJ/yr", "GWh"]
Available Secondary Energy¦Electricity¦Coal¦Hard coal¦CCGT¦w/ CHP | Net electricity potential production from anthracite and bituminous coal in a combined-cycle gas turbine (CCGT) power plant, generating Power and Heat this is equivalent to the total anthracite and bituminous coal in a combined-cycle gas turbine (CCGT) power plant, generating Power and Heat capacity multiplied by the number of hours in the period multiplied by the maximum achievable load factor for this is also equivalent to the Secondary Energy of anthracite and bituminous coal in a combined-cycle gas turbine (CCGT) power plant, generating Power and Heat if all the generation assets would produce at maximum capacity during the period | ["EJ/yr", "GWh"]
Available Secondary Energy¦Electricity¦Coal¦Hard coal¦CCGT¦w/o CHP | Net electricity potential production from anthracite and bituminous coal in a combined-cycle gas turbine (CCGT) power plant, not generating Heat this is equivalent to the total anthracite and bituminous coal in a combined-cycle gas turbine (CCGT) power plant, not generating Heat capacity multiplied by the number of hours in the period multiplied by the maximum achievable load factor for this is also equivalent to the Secondary Energy of anthracite and bituminous coal in a combined-cycle gas turbine (CCGT) power plant, not generating Heat if all the generation assets would produce at maximum capacity during the period | ["EJ/yr", "GWh"]
Available Secondary Energy¦Electricity¦Coal¦Hard coal¦OCGT¦w/ CHP | Net electricity potential production from anthracite and bituminous coal in an open-cycle gas turbine (OCGT) power plant, generating Power and Heat this is equivalent to the total anthracite and bituminous coal in an open-cycle gas turbine (OCGT) power plant, generating Power and Heat capacity multiplied by the number of hours in the period multiplied by the maximum achievable load factor for this is also equivalent to the Secondary Energy of anthracite and bituminous coal in an open-cycle gas turbine (OCGT) power plant, generating Power and Heat if all the generation assets would produce at maximum capacity during the period | ["EJ/yr", "GWh"]
Available Secondary Energy¦Electricity¦Coal¦Hard coal¦OCGT¦w/o CHP | Net electricity potential production from anthracite and bituminous coal in an open-cycle gas turbine (OCGT) power plant, not generating Heat this is equivalent to the total anthracite and bituminous coal in an open-cycle gas turbine (OCGT) power plant, not generating Heat capacity multiplied by the number of hours in the period multiplied by the maximum achievable load factor for this is also equivalent to the Secondary Energy of anthracite and bituminous coal in an open-cycle gas turbine (OCGT) power plant, not generating Heat if all the generation assets would produce at maximum capacity during the period | ["EJ/yr", "GWh"]
Available Secondary Energy¦Electricity¦Coal¦Hard coal¦w/ CCS | Net electricity potential production from anthracite and bituminous coal with a CO2 capture component this is equivalent to the total anthracite and bituminous coal with a CO2 capture component capacity multiplied by the number of hours in the period multiplied by the maximum achievable load factor for this is also equivalent to the Secondary Energy of anthracite and bituminous coal with a CO2 capture component if all the generation assets would produce at maximum capacity during the period | ["EJ/yr", "GWh"]
Available Secondary Energy¦Electricity¦Coal¦Hard coal¦w/o CCS | Net electricity potential production from anthracite and bituminous coal with freely vented CO2 emissions this is equivalent to the total anthracite and bituminous coal with freely vented CO2 emissions capacity multiplied by the number of hours in the period multiplied by the maximum achievable load factor for this is also equivalent to the Secondary Energy of anthracite and bituminous coal with freely vented CO2 emissions if all the generation assets would produce at maximum capacity during the period | ["EJ/yr", "GWh"]
Available Secondary Energy¦Electricity¦Coal¦Lignite | Net electricity potential production from lignite coal and sub-bituminous coal this is equivalent to the total lignite coal and sub-bituminous coal capacity multiplied by the number of hours in the period multiplied by the maximum achievable load factor for this is also equivalent to the Secondary Energy of lignite coal and sub-bituminous coal if all the generation assets would produce at maximum capacity during the period | ["EJ/yr", "GWh"]
Available Secondary Energy¦Electricity¦Coal¦Lignite¦CCGT¦w/ CHP | Net electricity potential production from lignite coal and sub-bituminous coal in a combined-cycle gas turbine (CCGT) power plant, generating Power and Heat this is equivalent to the total lignite coal and sub-bituminous coal in a combined-cycle gas turbine (CCGT) power plant, generating Power and Heat capacity multiplied by the number of hours in the period multiplied by the maximum achievable load factor for this is also equivalent to the Secondary Energy of lignite coal and sub-bituminous coal in a combined-cycle gas turbine (CCGT) power plant, generating Power and Heat if all the generation assets would produce at maximum capacity during the period | ["EJ/yr", "GWh"]
Available Secondary Energy¦Electricity¦Coal¦Lignite¦CCGT¦w/o CHP | Net electricity potential production from lignite coal and sub-bituminous coal in a combined-cycle gas turbine (CCGT) power plant, not generating Heat this is equivalent to the total lignite coal and sub-bituminous coal in a combined-cycle gas turbine (CCGT) power plant, not generating Heat capacity multiplied by the number of hours in the period multiplied by the maximum achievable load factor for this is also equivalent to the Secondary Energy of lignite coal and sub-bituminous coal in a combined-cycle gas turbine (CCGT) power plant, not generating Heat if all the generation assets would produce at maximum capacity during the period | ["EJ/yr", "GWh"]
Available Secondary Energy¦Electricity¦Coal¦Lignite¦OCGT¦w/ CHP | Net electricity potential production from lignite coal and sub-bituminous coal in an open-cycle gas turbine (OCGT) power plant, generating Power and Heat this is equivalent to the total lignite coal and sub-bituminous coal in an open-cycle gas turbine (OCGT) power plant, generating Power and Heat capacity multiplied by the number of hours in the period multiplied by the maximum achievable load factor for this is also equivalent to the Secondary Energy of lignite coal and sub-bituminous coal in an open-cycle gas turbine (OCGT) power plant, generating Power and Heat if all the generation assets would produce at maximum capacity during the period | ["EJ/yr", "GWh"]
Available Secondary Energy¦Electricity¦Coal¦Lignite¦OCGT¦w/o CHP | Net electricity potential production from lignite coal and sub-bituminous coal in an open-cycle gas turbine (OCGT) power plant, not generating Heat this is equivalent to the total lignite coal and sub-bituminous coal in an open-cycle gas turbine (OCGT) power plant, not generating Heat capacity multiplied by the number of hours in the period multiplied by the maximum achievable load factor for this is also equivalent to the Secondary Energy of lignite coal and sub-bituminous coal in an open-cycle gas turbine (OCGT) power plant, not generating Heat if all the generation assets would produce at maximum capacity during the period | ["EJ/yr", "GWh"]
Available Secondary Energy¦Electricity¦Coal¦Lignite¦w/ CCS | Net electricity potential production from lignite coal and sub-bituminous coal with a CO2 capture component this is equivalent to the total lignite coal and sub-bituminous coal with a CO2 capture component capacity multiplied by the number of hours in the period multiplied by the maximum achievable load factor for this is also equivalent to the Secondary Energy of lignite coal and sub-bituminous coal with a CO2 capture component if all the generation assets would produce at maximum capacity during the period | ["EJ/yr", "GWh"]
Available Secondary Energy¦Electricity¦Coal¦Lignite¦w/o CCS | Net electricity potential production from lignite coal and sub-bituminous coal with freely vented CO2 emissions this is equivalent to the total lignite coal and sub-bituminous coal with freely vented CO2 emissions capacity multiplied by the number of hours in the period multiplied by the maximum achievable load factor for this is also equivalent to the Secondary Energy of lignite coal and sub-bituminous coal with freely vented CO2 emissions if all the generation assets would produce at maximum capacity during the period | ["EJ/yr", "GWh"]
Available Secondary Energy¦Electricity¦Coal¦w/ CCS | Net electricity potential production from coal (including hard coal and lignite) with a CO2 capture component this is equivalent to the total coal (including hard coal and lignite) with a CO2 capture component capacity multiplied by the number of hours in the period multiplied by the maximum achievable load factor for this is also equivalent to the Secondary Energy of coal (including hard coal and lignite) with a CO2 capture component if all the generation assets would produce at maximum capacity during the period | ["EJ/yr", "GWh"]
Available Secondary Energy¦Electricity¦Coal¦w/o CCS | Net electricity potential production from coal (including hard coal and lignite) with freely vented CO2 emissions this is equivalent to the total coal (including hard coal and lignite) with freely vented CO2 emissions capacity multiplied by the number of hours in the period multiplied by the maximum achievable load factor for this is also equivalent to the Secondary Energy of coal (including hard coal and lignite) with freely vented CO2 emissions if all the generation assets would produce at maximum capacity during the period | ["EJ/yr", "GWh"]
Available Secondary Energy¦Electricity¦Fossil | Net electricity potential production from all fossil fuels (crude oil, coal, natural gas) this is equivalent to the total all fossil fuels (crude oil, coal, natural gas) capacity multiplied by the number of hours in the period multiplied by the maximum achievable load factor for this is also equivalent to the Secondary Energy of all fossil fuels (crude oil, coal, natural gas) if all the generation assets would produce at maximum capacity during the period | ["EJ/yr", "GWh"]
Available Secondary Energy¦Electricity¦Fossil¦w/ CCS | Net electricity potential production from all fossil fuels (crude oil, coal, natural gas) with a CO2 capture component this is equivalent to the total all fossil fuels (crude oil, coal, natural gas) with a CO2 capture component capacity multiplied by the number of hours in the period multiplied by the maximum achievable load factor for this is also equivalent to the Secondary Energy of all fossil fuels (crude oil, coal, natural gas) with a CO2 capture component if all the generation assets would produce at maximum capacity during the period | ["EJ/yr", "GWh"]
Available Secondary Energy¦Electricity¦Fossil¦w/o CCS | Net electricity potential production from all fossil fuels (crude oil, coal, natural gas) with freely vented CO2 emissions this is equivalent to the total all fossil fuels (crude oil, coal, natural gas) with freely vented CO2 emissions capacity multiplied by the number of hours in the period multiplied by the maximum achievable load factor for this is also equivalent to the Secondary Energy of all fossil fuels (crude oil, coal, natural gas) with freely vented CO2 emissions if all the generation assets would produce at maximum capacity during the period | ["EJ/yr", "GWh"]
Available Secondary Energy¦Electricity¦Gas | Net electricity potential production from natural gas (including methane from biomass or hydrogenation) this is equivalent to the total natural gas (including methane from biomass or hydrogenation) capacity multiplied by the number of hours in the period multiplied by the maximum achievable load factor for this is also equivalent to the Secondary Energy of natural gas (including methane from biomass or hydrogenation) if all the generation assets would produce at maximum capacity during the period | ["EJ/yr", "GWh"]
Available Secondary Energy¦Electricity¦Gas¦Biomethane | Net electricity potential production from biomethane (upgraded biogas) this is equivalent to the total biomethane (upgraded biogas) capacity multiplied by the number of hours in the period multiplied by the maximum achievable load factor for this is also equivalent to the Secondary Energy of biomethane (upgraded biogas) if all the generation assets would produce at maximum capacity during the period | ["EJ/yr", "GWh"]
Available Secondary Energy¦Electricity¦Gas¦Biomethane¦CCGT | Net electricity potential production from biomethane (upgraded biogas) in a combined-cycle gas turbine (CCGT) power plant this is equivalent to the total biomethane (upgraded biogas) in a combined-cycle gas turbine (CCGT) power plant capacity multiplied by the number of hours in the period multiplied by the maximum achievable load factor for this is also equivalent to the Secondary Energy of biomethane (upgraded biogas) in a combined-cycle gas turbine (CCGT) power plant if all the generation assets would produce at maximum capacity during the period | ["EJ/yr", "GWh"]
Available Secondary Energy¦Electricity¦Gas¦Biomethane¦CCGT¦w/ CCS | Net electricity potential production from biomethane (upgraded biogas) in a combined-cycle gas turbine (CCGT) power plant with a CO2 capture component this is equivalent to the total biomethane (upgraded biogas) in a combined-cycle gas turbine (CCGT) power plant with a CO2 capture component capacity multiplied by the number of hours in the period multiplied by the maximum achievable load factor for this is also equivalent to the Secondary Energy of biomethane (upgraded biogas) in a combined-cycle gas turbine (CCGT) power plant with a CO2 capture component if all the generation assets would produce at maximum capacity during the period | ["EJ/yr", "GWh"]
Available Secondary Energy¦Electricity¦Gas¦Biomethane¦CCGT¦w/o CCS | Net electricity potential production from biomethane (upgraded biogas) in a combined-cycle gas turbine (CCGT) power plant with freely vented CO2 emissions this is equivalent to the total biomethane (upgraded biogas) in a combined-cycle gas turbine (CCGT) power plant with freely vented CO2 emissions capacity multiplied by the number of hours in the period multiplied by the maximum achievable load factor for this is also equivalent to the Secondary Energy of biomethane (upgraded biogas) in a combined-cycle gas turbine (CCGT) power plant with freely vented CO2 emissions if all the generation assets would produce at maximum capacity during the period | ["EJ/yr", "GWh"]
Available Secondary Energy¦Electricity¦Gas¦Biomethane¦Gas Engines | Net electricity potential production from biomethane (upgraded biogas) in Gas Engines power plant this is equivalent to the total biomethane (upgraded biogas) in Gas Engines power plant capacity multiplied by the number of hours in the period multiplied by the maximum achievable load factor for this is also equivalent to the Secondary Energy of biomethane (upgraded biogas) in Gas Engines power plant if all the generation assets would produce at maximum capacity during the period | ["EJ/yr", "GWh"]
Available Secondary Energy¦Electricity¦Gas¦Biomethane¦Gas Engines¦w/ CCS | Net electricity potential production from biomethane (upgraded biogas) in Gas Engines power plant with a CO2 capture component this is equivalent to the total biomethane (upgraded biogas) in Gas Engines power plant with a CO2 capture component capacity multiplied by the number of hours in the period multiplied by the maximum achievable load factor for this is also equivalent to the Secondary Energy of biomethane (upgraded biogas) in Gas Engines power plant with a CO2 capture component if all the generation assets would produce at maximum capacity during the period | ["EJ/yr", "GWh"]
Available Secondary Energy¦Electricity¦Gas¦Biomethane¦Gas Engines¦w/o CCS | Net electricity potential production from biomethane (upgraded biogas) in Gas Engines power plant with freely vented CO2 emissions this is equivalent to the total biomethane (upgraded biogas) in Gas Engines power plant with freely vented CO2 emissions capacity multiplied by the number of hours in the period multiplied by the maximum achievable load factor for this is also equivalent to the Secondary Energy of biomethane (upgraded biogas) in Gas Engines power plant with freely vented CO2 emissions if all the generation assets would produce at maximum capacity during the period | ["EJ/yr", "GWh"]
Available Secondary Energy¦Electricity¦Gas¦Biomethane¦OCGT | Net electricity potential production from biomethane (upgraded biogas) in an open-cycle gas turbine (OCGT) power plant this is equivalent to the total biomethane (upgraded biogas) in an open-cycle gas turbine (OCGT) power plant capacity multiplied by the number of hours in the period multiplied by the maximum achievable load factor for this is also equivalent to the Secondary Energy of biomethane (upgraded biogas) in an open-cycle gas turbine (OCGT) power plant if all the generation assets would produce at maximum capacity during the period | ["EJ/yr", "GWh"]
Available Secondary Energy¦Electricity¦Gas¦Biomethane¦OCGT¦w/ CCS | Net electricity potential production from biomethane (upgraded biogas) in an open-cycle gas turbine (OCGT) power plant with a CO2 capture component this is equivalent to the total biomethane (upgraded biogas) in an open-cycle gas turbine (OCGT) power plant with a CO2 capture component capacity multiplied by the number of hours in the period multiplied by the maximum achievable load factor for this is also equivalent to the Secondary Energy of biomethane (upgraded biogas) in an open-cycle gas turbine (OCGT) power plant with a CO2 capture component if all the generation assets would produce at maximum capacity during the period | ["EJ/yr", "GWh"]
Available Secondary Energy¦Electricity¦Gas¦Biomethane¦OCGT¦w/o CCS | Net electricity potential production from biomethane (upgraded biogas) in an open-cycle gas turbine (OCGT) power plant with freely vented CO2 emissions this is equivalent to the total biomethane (upgraded biogas) in an open-cycle gas turbine (OCGT) power plant with freely vented CO2 emissions capacity multiplied by the number of hours in the period multiplied by the maximum achievable load factor for this is also equivalent to the Secondary Energy of biomethane (upgraded biogas) in an open-cycle gas turbine (OCGT) power plant with freely vented CO2 emissions if all the generation assets would produce at maximum capacity during the period | ["EJ/yr", "GWh"]
Available Secondary Energy¦Electricity¦Gas¦Biomethane¦w/ CCS | Net electricity potential production from biomethane (upgraded biogas) with a CO2 capture component this is equivalent to the total biomethane (upgraded biogas) with a CO2 capture component capacity multiplied by the number of hours in the period multiplied by the maximum achievable load factor for this is also equivalent to the Secondary Energy of biomethane (upgraded biogas) with a CO2 capture component if all the generation assets would produce at maximum capacity during the period | ["EJ/yr", "GWh"]
Available Secondary Energy¦Electricity¦Gas¦Biomethane¦w/o CCS | Net electricity potential production from biomethane (upgraded biogas) with freely vented CO2 emissions this is equivalent to the total biomethane (upgraded biogas) with freely vented CO2 emissions capacity multiplied by the number of hours in the period multiplied by the maximum achievable load factor for this is also equivalent to the Secondary Energy of biomethane (upgraded biogas) with freely vented CO2 emissions if all the generation assets would produce at maximum capacity during the period | ["EJ/yr", "GWh"]
Available Secondary Energy¦Electricity¦Gas¦CCGT | Net electricity potential production from natural gas (including methane from biomass or hydrogenation) in a combined-cycle gas turbine (CCGT) power plant this is equivalent to the total natural gas (including methane from biomass or hydrogenation) in a combined-cycle gas turbine (CCGT) power plant capacity multiplied by the number of hours in the period multiplied by the maximum achievable load factor for this is also equivalent to the Secondary Energy of natural gas (including methane from biomass or hydrogenation) in a combined-cycle gas turbine (CCGT) power plant if all the generation assets would produce at maximum capacity during the period | ["EJ/yr", "GWh"]
Available Secondary Energy¦Electricity¦Gas¦CCGT¦w/ CCS | Net electricity potential production from natural gas (including methane from biomass or hydrogenation) in a combined-cycle gas turbine (CCGT) power plant with a CO2 capture component this is equivalent to the total natural gas (including methane from biomass or hydrogenation) in a combined-cycle gas turbine (CCGT) power plant with a CO2 capture component capacity multiplied by the number of hours in the period multiplied by the maximum achievable load factor for this is also equivalent to the Secondary Energy of natural gas (including methane from biomass or hydrogenation) in a combined-cycle gas turbine (CCGT) power plant with a CO2 capture component if all the generation assets would produce at maximum capacity during the period | ["EJ/yr", "GWh"]
Available Secondary Energy¦Electricity¦Gas¦CCGT¦w/ CHP | Net electricity potential production from natural gas (including methane from biomass or hydrogenation) in a combined-cycle gas turbine (CCGT) power plant generating power and heat this is equivalent to the total natural gas (including methane from biomass or hydrogenation) in a combined-cycle gas turbine (CCGT) power plant generating power and heat capacity multiplied by the number of hours in the period multiplied by the maximum achievable load factor for this is also equivalent to the Secondary Energy of natural gas (including methane from biomass or hydrogenation) in a combined-cycle gas turbine (CCGT) power plant generating power and heat if all the generation assets would produce at maximum capacity during the period | ["EJ/yr", "GWh"]
Available Secondary Energy¦Electricity¦Gas¦CCGT¦w/o CCS | Net electricity potential production from natural gas (including methane from biomass or hydrogenation) in a combined-cycle gas turbine (CCGT) power plant with freely vented CO2 emissions this is equivalent to the total natural gas (including methane from biomass or hydrogenation) in a combined-cycle gas turbine (CCGT) power plant with freely vented CO2 emissions capacity multiplied by the number of hours in the period multiplied by the maximum achievable load factor for this is also equivalent to the Secondary Energy of natural gas (including methane from biomass or hydrogenation) in a combined-cycle gas turbine (CCGT) power plant with freely vented CO2 emissions if all the generation assets would produce at maximum capacity during the period | ["EJ/yr", "GWh"]
Available Secondary Energy¦Electricity¦Gas¦CCGT¦w/o CHP | Net electricity potential production from natural gas (including methane from biomass or hydrogenation) in a combined-cycle gas turbine (CCGT) power plant not generating heat this is equivalent to the total natural gas (including methane from biomass or hydrogenation) in a combined-cycle gas turbine (CCGT) power plant not generating heat capacity multiplied by the number of hours in the period multiplied by the maximum achievable load factor for this is also equivalent to the Secondary Energy of natural gas (including methane from biomass or hydrogenation) in a combined-cycle gas turbine (CCGT) power plant not generating heat if all the generation assets would produce at maximum capacity during the period | ["EJ/yr", "GWh"]
Available Secondary Energy¦Electricity¦Gas¦Fossil | Net electricity potential production from fossil natural gas (excluding methane from biomass or hydrogenation) this is equivalent to the total fossil natural gas (excluding methane from biomass or hydrogenation) capacity multiplied by the number of hours in the period multiplied by the maximum achievable load factor for this is also equivalent to the Secondary Energy of fossil natural gas (excluding methane from biomass or hydrogenation) if all the generation assets would produce at maximum capacity during the period | ["EJ/yr", "GWh"]
Available Secondary Energy¦Electricity¦Gas¦Fossil¦CCGT | Net electricity potential production from fossil natural gas (excluding methane from biomass or hydrogenation) in a combined-cycle gas turbine (CCGT) power plant this is equivalent to the total fossil natural gas (excluding methane from biomass or hydrogenation) in a combined-cycle gas turbine (CCGT) power plant capacity multiplied by the number of hours in the period multiplied by the maximum achievable load factor for this is also equivalent to the Secondary Energy of fossil natural gas (excluding methane from biomass or hydrogenation) in a combined-cycle gas turbine (CCGT) power plant if all the generation assets would produce at maximum capacity during the period | ["EJ/yr", "GWh"]
Available Secondary Energy¦Electricity¦Gas¦Fossil¦CCGT¦w/ CCS | Net electricity potential production from fossil natural gas (excluding methane from biomass or hydrogenation) in a combined-cycle gas turbine (CCGT) power plant with a CO2 capture component this is equivalent to the total fossil natural gas (excluding methane from biomass or hydrogenation) in a combined-cycle gas turbine (CCGT) power plant with a CO2 capture component capacity multiplied by the number of hours in the period multiplied by the maximum achievable load factor for this is also equivalent to the Secondary Energy of fossil natural gas (excluding methane from biomass or hydrogenation) in a combined-cycle gas turbine (CCGT) power plant with a CO2 capture component if all the generation assets would produce at maximum capacity during the period | ["EJ/yr", "GWh"]
Available Secondary Energy¦Electricity¦Gas¦Fossil¦CCGT¦w/o CCS | Net electricity potential production from fossil natural gas (excluding methane from biomass or hydrogenation) in a combined-cycle gas turbine (CCGT) power plant with freely vented CO2 emissions this is equivalent to the total fossil natural gas (excluding methane from biomass or hydrogenation) in a combined-cycle gas turbine (CCGT) power plant with freely vented CO2 emissions capacity multiplied by the number of hours in the period multiplied by the maximum achievable load factor for this is also equivalent to the Secondary Energy of fossil natural gas (excluding methane from biomass or hydrogenation) in a combined-cycle gas turbine (CCGT) power plant with freely vented CO2 emissions if all the generation assets would produce at maximum capacity during the period | ["EJ/yr", "GWh"]
Available Secondary Energy¦Electricity¦Gas¦Fossil¦Gas Engines | Net electricity potential production from fossil natural gas (excluding methane from biomass or hydrogenation) in Gas Engines power plant this is equivalent to the total fossil natural gas (excluding methane from biomass or hydrogenation) in Gas Engines power plant capacity multiplied by the number of hours in the period multiplied by the maximum achievable load factor for this is also equivalent to the Secondary Energy of fossil natural gas (excluding methane from biomass or hydrogenation) in Gas Engines power plant if all the generation assets would produce at maximum capacity during the period | ["EJ/yr", "GWh"]
Available Secondary Energy¦Electricity¦Gas¦Fossil¦Gas Engines¦w/ CCS | Net electricity potential production from fossil natural gas (excluding methane from biomass or hydrogenation) in Gas Engines power plant with a CO2 capture component this is equivalent to the total fossil natural gas (excluding methane from biomass or hydrogenation) in Gas Engines power plant with a CO2 capture component capacity multiplied by the number of hours in the period multiplied by the maximum achievable load factor for this is also equivalent to the Secondary Energy of fossil natural gas (excluding methane from biomass or hydrogenation) in Gas Engines power plant with a CO2 capture component if all the generation assets would produce at maximum capacity during the period | ["EJ/yr", "GWh"]
Available Secondary Energy¦Electricity¦Gas¦Fossil¦Gas Engines¦w/o CCS | Net electricity potential production from fossil natural gas (excluding methane from biomass or hydrogenation) in Gas Engines power plant with freely vented CO2 emissions this is equivalent to the total fossil natural gas (excluding methane from biomass or hydrogenation) in Gas Engines power plant with freely vented CO2 emissions capacity multiplied by the number of hours in the period multiplied by the maximum achievable load factor for this is also equivalent to the Secondary Energy of fossil natural gas (excluding methane from biomass or hydrogenation) in Gas Engines power plant with freely vented CO2 emissions if all the generation assets would produce at maximum capacity during the period | ["EJ/yr", "GWh"]
Available Secondary Energy¦Electricity¦Gas¦Fossil¦OCGT | Net electricity potential production from fossil natural gas (excluding methane from biomass or hydrogenation) in an open-cycle gas turbine (OCGT) power plant this is equivalent to the total fossil natural gas (excluding methane from biomass or hydrogenation) in an open-cycle gas turbine (OCGT) power plant capacity multiplied by the number of hours in the period multiplied by the maximum achievable load factor for this is also equivalent to the Secondary Energy of fossil natural gas (excluding methane from biomass or hydrogenation) in an open-cycle gas turbine (OCGT) power plant if all the generation assets would produce at maximum capacity during the period | ["EJ/yr", "GWh"]
Available Secondary Energy¦Electricity¦Gas¦Fossil¦OCGT¦w/ CCS | Net electricity potential production from fossil natural gas (excluding methane from biomass or hydrogenation) in an open-cycle gas turbine (OCGT) power plant with a CO2 capture component this is equivalent to the total fossil natural gas (excluding methane from biomass or hydrogenation) in an open-cycle gas turbine (OCGT) power plant with a CO2 capture component capacity multiplied by the number of hours in the period multiplied by the maximum achievable load factor for this is also equivalent to the Secondary Energy of fossil natural gas (excluding methane from biomass or hydrogenation) in an open-cycle gas turbine (OCGT) power plant with a CO2 capture component if all the generation assets would produce at maximum capacity during the period | ["EJ/yr", "GWh"]
Available Secondary Energy¦Electricity¦Gas¦Fossil¦OCGT¦w/o CCS | Net electricity potential production from fossil natural gas (excluding methane from biomass or hydrogenation) in an open-cycle gas turbine (OCGT) power plant with freely vented CO2 emissions this is equivalent to the total fossil natural gas (excluding methane from biomass or hydrogenation) in an open-cycle gas turbine (OCGT) power plant with freely vented CO2 emissions capacity multiplied by the number of hours in the period multiplied by the maximum achievable load factor for this is also equivalent to the Secondary Energy of fossil natural gas (excluding methane from biomass or hydrogenation) in an open-cycle gas turbine (OCGT) power plant with freely vented CO2 emissions if all the generation assets would produce at maximum capacity during the period | ["EJ/yr", "GWh"]
Available Secondary Energy¦Electricity¦Gas¦Fossil¦w/ CCS | Net electricity potential production from fossil natural gas (excluding methane from biomass or hydrogenation) with a CO2 capture component this is equivalent to the total fossil natural gas (excluding methane from biomass or hydrogenation) with a CO2 capture component capacity multiplied by the number of hours in the period multiplied by the maximum achievable load factor for this is also equivalent to the Secondary Energy of fossil natural gas (excluding methane from biomass or hydrogenation) with a CO2 capture component if all the generation assets would produce at maximum capacity during the period | ["EJ/yr", "GWh"]
Available Secondary Energy¦Electricity¦Gas¦Fossil¦w/o CCS | Net electricity potential production from fossil natural gas (excluding methane from biomass or hydrogenation) with freely vented CO2 emissions this is equivalent to the total fossil natural gas (excluding methane from biomass or hydrogenation) with freely vented CO2 emissions capacity multiplied by the number of hours in the period multiplied by the maximum achievable load factor for this is also equivalent to the Secondary Energy of fossil natural gas (excluding methane from biomass or hydrogenation) with freely vented CO2 emissions if all the generation assets would produce at maximum capacity during the period | ["EJ/yr", "GWh"]
Available Secondary Energy¦Electricity¦Gas¦OCGT | Net electricity potential production from natural gas (including methane from biomass or hydrogenation) in an open-cycle gas turbine (OCGT) power plant this is equivalent to the total natural gas (including methane from biomass or hydrogenation) in an open-cycle gas turbine (OCGT) power plant capacity multiplied by the number of hours in the period multiplied by the maximum achievable load factor for this is also equivalent to the Secondary Energy of natural gas (including methane from biomass or hydrogenation) in an open-cycle gas turbine (OCGT) power plant if all the generation assets would produce at maximum capacity during the period | ["EJ/yr", "GWh"]
Available Secondary Energy¦Electricity¦Gas¦OCGT¦w/ CCS | Net electricity potential production from natural gas (including methane from biomass or hydrogenation) in an open-cycle gas turbine (OCGT) power plant with a CO2 capture component this is equivalent to the total natural gas (including methane from biomass or hydrogenation) in an open-cycle gas turbine (OCGT) power plant with a CO2 capture component capacity multiplied by the number of hours in the period multiplied by the maximum achievable load factor for this is also equivalent to the Secondary Energy of natural gas (including methane from biomass or hydrogenation) in an open-cycle gas turbine (OCGT) power plant with a CO2 capture component if all the generation assets would produce at maximum capacity during the period | ["EJ/yr", "GWh"]
Available Secondary Energy¦Electricity¦Gas¦OCGT¦w/ CHP | Net electricity potential production from natural gas (including methane from biomass or hydrogenation) in an open-cycle gas turbine (OCGT) power plant generating power and heat this is equivalent to the total natural gas (including methane from biomass or hydrogenation) in an open-cycle gas turbine (OCGT) power plant generating power and heat capacity multiplied by the number of hours in the period multiplied by the maximum achievable load factor for this is also equivalent to the Secondary Energy of natural gas (including methane from biomass or hydrogenation) in an open-cycle gas turbine (OCGT) power plant generating power and heat if all the generation assets would produce at maximum capacity during the period | ["EJ/yr", "GWh"]
Available Secondary Energy¦Electricity¦Gas¦OCGT¦w/o CCS | Net electricity potential production from natural gas (including methane from biomass or hydrogenation) in an open-cycle gas turbine (OCGT) power plant with freely vented CO2 emissions this is equivalent to the total natural gas (including methane from biomass or hydrogenation) in an open-cycle gas turbine (OCGT) power plant with freely vented CO2 emissions capacity multiplied by the number of hours in the period multiplied by the maximum achievable load factor for this is also equivalent to the Secondary Energy of natural gas (including methane from biomass or hydrogenation) in an open-cycle gas turbine (OCGT) power plant with freely vented CO2 emissions if all the generation assets would produce at maximum capacity during the period | ["EJ/yr", "GWh"]
Available Secondary Energy¦Electricity¦Gas¦OCGT¦w/o CHP | Net electricity potential production from natural gas (including methane from biomass or hydrogenation) in an open-cycle gas turbine (OCGT) power plant not generating heat this is equivalent to the total natural gas (including methane from biomass or hydrogenation) in an open-cycle gas turbine (OCGT) power plant not generating heat capacity multiplied by the number of hours in the period multiplied by the maximum achievable load factor for this is also equivalent to the Secondary Energy of natural gas (including methane from biomass or hydrogenation) in an open-cycle gas turbine (OCGT) power plant not generating heat if all the generation assets would produce at maximum capacity during the period | ["EJ/yr", "GWh"]
Available Secondary Energy¦Electricity¦Gas¦Synthetic Methane | Net electricity potential production from synthetic methane (methanation of hydrogen) this is equivalent to the total synthetic methane (methanation of hydrogen) capacity multiplied by the number of hours in the period multiplied by the maximum achievable load factor for this is also equivalent to the Secondary Energy of synthetic methane (methanation of hydrogen) if all the generation assets would produce at maximum capacity during the period | ["EJ/yr", "GWh"]
Available Secondary Energy¦Electricity¦Gas¦Synthetic Methane¦CCGT | Net electricity potential production from synthetic methane (methanation of hydrogen) in a combined-cycle gas turbine (CCGT) power plant this is equivalent to the total synthetic methane (methanation of hydrogen) in a combined-cycle gas turbine (CCGT) power plant capacity multiplied by the number of hours in the period multiplied by the maximum achievable load factor for this is also equivalent to the Secondary Energy of synthetic methane (methanation of hydrogen) in a combined-cycle gas turbine (CCGT) power plant if all the generation assets would produce at maximum capacity during the period | ["EJ/yr", "GWh"]
Available Secondary Energy¦Electricity¦Gas¦Synthetic Methane¦CCGT¦w/ CCS | Net electricity potential production from synthetic methane (methanation of hydrogen) in a combined-cycle gas turbine (CCGT) power plant with a CO2 capture component this is equivalent to the total synthetic methane (methanation of hydrogen) in a combined-cycle gas turbine (CCGT) power plant with a CO2 capture component capacity multiplied by the number of hours in the period multiplied by the maximum achievable load factor for this is also equivalent to the Secondary Energy of synthetic methane (methanation of hydrogen) in a combined-cycle gas turbine (CCGT) power plant with a CO2 capture component if all the generation assets would produce at maximum capacity during the period | ["EJ/yr", "GWh"]
Available Secondary Energy¦Electricity¦Gas¦Synthetic Methane¦CCGT¦w/o CCS | Net electricity potential production from synthetic methane (methanation of hydrogen) in a combined-cycle gas turbine (CCGT) power plant with freely vented CO2 emissions this is equivalent to the total synthetic methane (methanation of hydrogen) in a combined-cycle gas turbine (CCGT) power plant with freely vented CO2 emissions capacity multiplied by the number of hours in the period multiplied by the maximum achievable load factor for this is also equivalent to the Secondary Energy of synthetic methane (methanation of hydrogen) in a combined-cycle gas turbine (CCGT) power plant with freely vented CO2 emissions if all the generation assets would produce at maximum capacity during the period | ["EJ/yr", "GWh"]
Available Secondary Energy¦Electricity¦Gas¦Synthetic Methane¦Gas Engines | Net electricity potential production from synthetic methane (methanation of hydrogen) in Gas Engines power plant this is equivalent to the total synthetic methane (methanation of hydrogen) in Gas Engines power plant capacity multiplied by the number of hours in the period multiplied by the maximum achievable load factor for this is also equivalent to the Secondary Energy of synthetic methane (methanation of hydrogen) in Gas Engines power plant if all the generation assets would produce at maximum capacity during the period | ["EJ/yr", "GWh"]
Available Secondary Energy¦Electricity¦Gas¦Synthetic Methane¦Gas Engines¦w/ CCS | Net electricity potential production from synthetic methane (methanation of hydrogen) in Gas Engines power plant with a CO2 capture component this is equivalent to the total synthetic methane (methanation of hydrogen) in Gas Engines power plant with a CO2 capture component capacity multiplied by the number of hours in the period multiplied by the maximum achievable load factor for this is also equivalent to the Secondary Energy of synthetic methane (methanation of hydrogen) in Gas Engines power plant with a CO2 capture component if all the generation assets would produce at maximum capacity during the period | ["EJ/yr", "GWh"]
Available Secondary Energy¦Electricity¦Gas¦Synthetic Methane¦Gas Engines¦w/o CCS | Net electricity potential production from synthetic methane (methanation of hydrogen) in Gas Engines power plant with freely vented CO2 emissions this is equivalent to the total synthetic methane (methanation of hydrogen) in Gas Engines power plant with freely vented CO2 emissions capacity multiplied by the number of hours in the period multiplied by the maximum achievable load factor for this is also equivalent to the Secondary Energy of synthetic methane (methanation of hydrogen) in Gas Engines power plant with freely vented CO2 emissions if all the generation assets would produce at maximum capacity during the period | ["EJ/yr", "GWh"]
Available Secondary Energy¦Electricity¦Gas¦Synthetic Methane¦OCGT | Net electricity potential production from synthetic methane (methanation of hydrogen) in an open-cycle gas turbine (OCGT) power plant with a CO2 capture component this is equivalent to the total synthetic methane (methanation of hydrogen) in an open-cycle gas turbine (OCGT) power plant with a CO2 capture component capacity multiplied by the number of hours in the period multiplied by the maximum achievable load factor for this is also equivalent to the Secondary Energy of synthetic methane (methanation of hydrogen) in an open-cycle gas turbine (OCGT) power plant with a CO2 capture component if all the generation assets would produce at maximum capacity during the period | ["EJ/yr", "GWh"]
Available Secondary Energy¦Electricity¦Gas¦Synthetic Methane¦OCGT¦w/ CCS | Net electricity potential production from synthetic methane (methanation of hydrogen) in an open-cycle gas turbine (OCGT) power plant with a CO2 capture component this is equivalent to the total synthetic methane (methanation of hydrogen) in an open-cycle gas turbine (OCGT) power plant with a CO2 capture component capacity multiplied by the number of hours in the period multiplied by the maximum achievable load factor for this is also equivalent to the Secondary Energy of synthetic methane (methanation of hydrogen) in an open-cycle gas turbine (OCGT) power plant with a CO2 capture component if all the generation assets would produce at maximum capacity during the period | ["EJ/yr", "GWh"]
Available Secondary Energy¦Electricity¦Gas¦Synthetic Methane¦OCGT¦w/o CCS | Net electricity potential production from synthetic methane (methanation of hydrogen) in an open-cycle gas turbine (OCGT) power plant with freely vented CO2 emissions this is equivalent to the total synthetic methane (methanation of hydrogen) in an open-cycle gas turbine (OCGT) power plant with freely vented CO2 emissions capacity multiplied by the number of hours in the period multiplied by the maximum achievable load factor for this is also equivalent to the Secondary Energy of synthetic methane (methanation of hydrogen) in an open-cycle gas turbine (OCGT) power plant with freely vented CO2 emissions if all the generation assets would produce at maximum capacity during the period | ["EJ/yr", "GWh"]
Available Secondary Energy¦Electricity¦Gas¦Synthetic Methane¦w/ CCS | Net electricity potential production from synthetic methane (methanation of hydrogen) with a CO2 capture component this is equivalent to the total synthetic methane (methanation of hydrogen) with a CO2 capture component capacity multiplied by the number of hours in the period multiplied by the maximum achievable load factor for this is also equivalent to the Secondary Energy of synthetic methane (methanation of hydrogen) with a CO2 capture component if all the generation assets would produce at maximum capacity during the period | ["EJ/yr", "GWh"]
Available Secondary Energy¦Electricity¦Gas¦Synthetic Methane¦w/o CCS | Net electricity potential production from synthetic methane (methanation of hydrogen) with freely vented CO2 emissions this is equivalent to the total synthetic methane (methanation of hydrogen) with freely vented CO2 emissions capacity multiplied by the number of hours in the period multiplied by the maximum achievable load factor for this is also equivalent to the Secondary Energy of synthetic methane (methanation of hydrogen) with freely vented CO2 emissions if all the generation assets would produce at maximum capacity during the period | ["EJ/yr", "GWh"]
Available Secondary Energy¦Electricity¦Gas¦w/ CCS | Net electricity potential production from natural gas (including methane from biomass or hydrogenation) with a CO2 capture component this is equivalent to the total natural gas (including methane from biomass or hydrogenation) with a CO2 capture component capacity multiplied by the number of hours in the period multiplied by the maximum achievable load factor for this is also equivalent to the Secondary Energy of natural gas (including methane from biomass or hydrogenation) with a CO2 capture component if all the generation assets would produce at maximum capacity during the period | ["EJ/yr", "GWh"]
Available Secondary Energy¦Electricity¦Gas¦w/o CCS | Net electricity potential production from natural gas (including methane from biomass or hydrogenation) with freely vented CO2 emissions this is equivalent to the total natural gas (including methane from biomass or hydrogenation) with freely vented CO2 emissions capacity multiplied by the number of hours in the period multiplied by the maximum achievable load factor for this is also equivalent to the Secondary Energy of natural gas (including methane from biomass or hydrogenation) with freely vented CO2 emissions if all the generation assets would produce at maximum capacity during the period | ["EJ/yr", "GWh"]
Available Secondary Energy¦Electricity¦Geothermal | Net electricity potential production from geothermal energy (including hydrothermal systems) this is equivalent to the total geothermal energy (including hydrothermal systems) capacity multiplied by the number of hours in the period multiplied by the maximum achievable load factor for this is also equivalent to the Secondary Energy of geothermal energy (including hydrothermal systems) if all the generation assets would produce at maximum capacity during the period | ["EJ/yr", "GWh"]
Available Secondary Energy¦Electricity¦Hydro | Net electricity potential production from hydropower this is equivalent to the total hydropower capacity multiplied by the number of hours in the period multiplied by the maximum achievable load factor for this is also equivalent to the Secondary Energy of hydropower if all the generation assets would produce at maximum capacity during the period | ["EJ/yr", "GWh"]
Available Secondary Energy¦Electricity¦Hydro¦Pumped Storage | Net electricity potential production from hydropower systems with short-term storage capacity (including pumping turbines) this is equivalent to the total hydropower systems with short-term storage capacity (including pumping turbines) capacity multiplied by the number of hours in the period multiplied by the maximum achievable load factor for this is also equivalent to the Secondary Energy of hydropower systems with short-term storage capacity (including pumping turbines) if all the generation assets would produce at maximum capacity during the period | ["EJ/yr", "GWh"]
Available Secondary Energy¦Electricity¦Hydro¦Reservoir | Net electricity potential production from hydropower systems with seasonal storage capacity (possibly including pumping turbines) this is equivalent to the total hydropower systems with seasonal storage capacity (possibly including pumping turbines) capacity multiplied by the number of hours in the period multiplied by the maximum achievable load factor for this is also equivalent to the Secondary Energy of hydropower systems with seasonal storage capacity (possibly including pumping turbines) if all the generation assets would produce at maximum capacity during the period | ["EJ/yr", "GWh"]
Available Secondary Energy¦Electricity¦Hydro¦Run of River | Net electricity potential production from run-of-river hydro power plants (i.e. without storage capacity) this is equivalent to the total run-of-river hydro power plants (i.e. without storage capacity) capacity multiplied by the number of hours in the period multiplied by the maximum achievable load factor for this is also equivalent to the Secondary Energy of run-of-river hydro power plants (i.e. without storage capacity) if all the generation assets would produce at maximum capacity during the period | ["EJ/yr", "GWh"]
Available Secondary Energy¦Electricity¦Hydrogen | Net electricity potential production from hydrogen this is equivalent to the total hydrogen capacity multiplied by the number of hours in the period multiplied by the maximum achievable load factor for this is also equivalent to the Secondary Energy of hydrogen if all the generation assets would produce at maximum capacity during the period | ["EJ/yr", "GWh"]
Available Secondary Energy¦Electricity¦Hydrogen¦CCGT | Net electricity potential production from hydrogen used in combined cycle gas turbine (CCGT) power plants this is equivalent to the total hydrogen used in combined cycle gas turbine (CCGT) power plants capacity multiplied by the number of hours in the period multiplied by the maximum achievable load factor for this is also equivalent to the Secondary Energy of hydrogen used in combined cycle gas turbine (CCGT) power plants if all the generation assets would produce at maximum capacity during the period | ["EJ/yr", "GWh"]
Available Secondary Energy¦Electricity¦Hydrogen¦CCGT¦w/ CHP | Net electricity potential production from hydrogen used in combined cycle gas turbine (CCGT) power plants generating power and heat this is equivalent to the total hydrogen used in combined cycle gas turbine (CCGT) power plants generating power and heat capacity multiplied by the number of hours in the period multiplied by the maximum achievable load factor for this is also equivalent to the Secondary Energy of hydrogen used in combined cycle gas turbine (CCGT) power plants generating power and heat if all the generation assets would produce at maximum capacity during the period | ["EJ/yr", "GWh"]
Available Secondary Energy¦Electricity¦Hydrogen¦CCGT¦w/o CHP | Net electricity potential production from hydrogen used in combined cycle gas turbine (CCGT) power plants not generating heat this is equivalent to the total hydrogen used in combined cycle gas turbine (CCGT) power plants not generating heat capacity multiplied by the number of hours in the period multiplied by the maximum achievable load factor for this is also equivalent to the Secondary Energy of hydrogen used in combined cycle gas turbine (CCGT) power plants not generating heat if all the generation assets would produce at maximum capacity during the period | ["EJ/yr", "GWh"]
Available Secondary Energy¦Electricity¦Hydrogen¦Fuel Cell | Net electricity potential production from hydrogen via fuel cells this is equivalent to the total hydrogen via fuel cells capacity multiplied by the number of hours in the period multiplied by the maximum achievable load factor for this is also equivalent to the Secondary Energy of hydrogen via fuel cells if all the generation assets would produce at maximum capacity during the period | ["EJ/yr", "GWh"]
Available Secondary Energy¦Electricity¦Hydrogen¦OCGT | Net electricity potential production from hydrogen used in open cycle gas turbine (OCGT) power plants this is equivalent to the total hydrogen used in open cycle gas turbine (OCGT) power plants capacity multiplied by the number of hours in the period multiplied by the maximum achievable load factor for this is also equivalent to the Secondary Energy of hydrogen used in open cycle gas turbine (OCGT) power plants if all the generation assets would produce at maximum capacity during the period | ["EJ/yr", "GWh"]
Available Secondary Energy¦Electricity¦Hydrogen¦OCGT¦w/ CHP | Net electricity potential production from hydrogen used in open cycle gas turbine (OCGT) power plants generating power and heat this is equivalent to the total hydrogen used in open cycle gas turbine (OCGT) power plants generating power and heat capacity multiplied by the number of hours in the period multiplied by the maximum achievable load factor for this is also equivalent to the Secondary Energy of hydrogen used in open cycle gas turbine (OCGT) power plants generating power and heat if all the generation assets would produce at maximum capacity during the period | ["EJ/yr", "GWh"]
Available Secondary Energy¦Electricity¦Hydrogen¦OCGT¦w/o CHP | Net electricity potential production from hydrogen used in open cycle gas turbine (OCGT) power plants not generating heat this is equivalent to the total hydrogen used in open cycle gas turbine (OCGT) power plants not generating heat capacity multiplied by the number of hours in the period multiplied by the maximum achievable load factor for this is also equivalent to the Secondary Energy of hydrogen used in open cycle gas turbine (OCGT) power plants not generating heat if all the generation assets would produce at maximum capacity during the period | ["EJ/yr", "GWh"]
Available Secondary Energy¦Electricity¦Non-Biomass Renewables | Net electricity potential production from hydro, wind, solar, geothermal, ocean, and other renewable sources excluding bioenergy this is equivalent to the total hydro, wind, solar, geothermal, ocean, and other renewable sources excluding bioenergy capacity multiplied by the number of hours in the period multiplied by the maximum achievable load factor for this is also equivalent to the Secondary Energy of hydro, wind, solar, geothermal, ocean, and other renewable sources excluding bioenergy if all the generation assets would produce at maximum capacity during the period | ["EJ/yr", "GWh"]
Available Secondary Energy¦Electricity¦Nuclear | Net electricity potential production from nuclear energy this is equivalent to the total nuclear energy capacity multiplied by the number of hours in the period multiplied by the maximum achievable load factor for this is also equivalent to the Secondary Energy of nuclear energy if all the generation assets would produce at maximum capacity during the period | ["EJ/yr", "GWh"]
Available Secondary Energy¦Electricity¦Ocean | Net electricity potential production from ocean energy this is equivalent to the total ocean energy capacity multiplied by the number of hours in the period multiplied by the maximum achievable load factor for this is also equivalent to the Secondary Energy of ocean energy if all the generation assets would produce at maximum capacity during the period | ["EJ/yr", "GWh"]
Available Secondary Energy¦Electricity¦Oil | Net electricity potential production from refined liquid oil products this is equivalent to the total refined liquid oil products capacity multiplied by the number of hours in the period multiplied by the maximum achievable load factor for this is also equivalent to the Secondary Energy of refined liquid oil products if all the generation assets would produce at maximum capacity during the period | ["EJ/yr", "GWh"]
Available Secondary Energy¦Electricity¦Oil¦w/ CCS | Net electricity potential production from refined liquid oil products with a CO2 capture component this is equivalent to the total refined liquid oil products with a CO2 capture component capacity multiplied by the number of hours in the period multiplied by the maximum achievable load factor for this is also equivalent to the Secondary Energy of refined liquid oil products with a CO2 capture component if all the generation assets would produce at maximum capacity during the period | ["EJ/yr", "GWh"]
Available Secondary Energy¦Electricity¦Oil¦w/o CCS | Net electricity potential production from refined liquid oil products with freely vented CO2 emissions this is equivalent to the total refined liquid oil products with freely vented CO2 emissions capacity multiplied by the number of hours in the period multiplied by the maximum achievable load factor for this is also equivalent to the Secondary Energy of refined liquid oil products with freely vented CO2 emissions if all the generation assets would produce at maximum capacity during the period | ["EJ/yr", "GWh"]
Available Secondary Energy¦Electricity¦Other | Net electricity potential production from other energy sources and fuels not explicitely listed this is equivalent to the total other energy sources and fuels not explicitely listed capacity multiplied by the number of hours in the period multiplied by the maximum achievable load factor for this is also equivalent to the Secondary Energy of other energy sources and fuels not explicitely listed if all the generation assets would produce at maximum capacity during the period | ["EJ/yr", "GWh"]
Available Secondary Energy¦Electricity¦Solar | Net electricity potential production from solar energy including PV and CSP this is equivalent to the total solar energy including PV and CSP capacity multiplied by the number of hours in the period multiplied by the maximum achievable load factor for this is also equivalent to the Secondary Energy of solar energy including PV and CSP if all the generation assets would produce at maximum capacity during the period | ["EJ/yr", "GWh"]
Available Secondary Energy¦Electricity¦Solar¦CSP | Net electricity potential production from concentrating/concentrated solar power (CSP) this is equivalent to the total concentrating/concentrated solar power (CSP) capacity multiplied by the number of hours in the period multiplied by the maximum achievable load factor for this is also equivalent to the Secondary Energy of concentrating/concentrated solar power (CSP) if all the generation assets would produce at maximum capacity during the period | ["EJ/yr", "GWh"]
Available Secondary Energy¦Electricity¦Solar¦PV | Net electricity potential production from solar photovoltaics (PV) this is equivalent to the total solar photovoltaics (PV) capacity multiplied by the number of hours in the period multiplied by the maximum achievable load factor for this is also equivalent to the Secondary Energy of solar photovoltaics (PV) if all the generation assets would produce at maximum capacity during the period | ["EJ/yr", "GWh"]
Available Secondary Energy¦Electricity¦Solar¦PV¦Rooftop | Net electricity potential production from solar photovoltaics (PV) on rooftops this is equivalent to the total solar photovoltaics (PV) on rooftops capacity multiplied by the number of hours in the period multiplied by the maximum achievable load factor for this is also equivalent to the Secondary Energy of solar photovoltaics (PV) on rooftops if all the generation assets would produce at maximum capacity during the period | ["EJ/yr", "GWh"]
Available Secondary Energy¦Electricity¦Solar¦PV¦Rooftop¦Commercial | Net electricity potential production from solar photovoltaics (PV) on rooftops of Commercial buildings this is equivalent to the total solar photovoltaics (PV) on rooftops of Commercial buildings capacity multiplied by the number of hours in the period multiplied by the maximum achievable load factor for this is also equivalent to the Secondary Energy of solar photovoltaics (PV) on rooftops of Commercial buildings if all the generation assets would produce at maximum capacity during the period | ["EJ/yr", "GWh"]
Available Secondary Energy¦Electricity¦Solar¦PV¦Rooftop¦Residential | Net electricity potential production from solar photovoltaics (PV) on rooftops of residential buildings this is equivalent to the total solar photovoltaics (PV) on rooftops of residential buildings capacity multiplied by the number of hours in the period multiplied by the maximum achievable load factor for this is also equivalent to the Secondary Energy of solar photovoltaics (PV) on rooftops of residential buildings if all the generation assets would produce at maximum capacity during the period | ["EJ/yr", "GWh"]
Available Secondary Energy¦Electricity¦Solar¦PV¦Utility | Net electricity potential production from Utilities solar photovoltaics (PV) this is equivalent to the total Utilities solar photovoltaics (PV) capacity multiplied by the number of hours in the period multiplied by the maximum achievable load factor for this is also equivalent to the Secondary Energy of Utilities solar photovoltaics (PV) if all the generation assets would produce at maximum capacity during the period | ["EJ/yr", "GWh"]
Available Secondary Energy¦Electricity¦Wind | Net electricity potential production from wind energy (on- and offshore) this is equivalent to the total wind energy (on- and offshore) capacity multiplied by the number of hours in the period multiplied by the maximum achievable load factor for this is also equivalent to the Secondary Energy of wind energy (on- and offshore) if all the generation assets would produce at maximum capacity during the period | ["EJ/yr", "GWh"]
Available Secondary Energy¦Electricity¦Wind¦Offshore | Net electricity potential production from offshore wind energy this is equivalent to the total offshore wind energy capacity multiplied by the number of hours in the period multiplied by the maximum achievable load factor for this is also equivalent to the Secondary Energy of offshore wind energy if all the generation assets would produce at maximum capacity during the period | ["EJ/yr", "GWh"]
Available Secondary Energy¦Electricity¦Wind¦Onshore | Net electricity potential production from onshore wind energy this is equivalent to the total onshore wind energy capacity multiplied by the number of hours in the period multiplied by the maximum achievable load factor for this is also equivalent to the Secondary Energy of onshore wind energy if all the generation assets would produce at maximum capacity during the period | ["EJ/yr", "GWh"]
Capacity¦Electricity | Total installed electricity generation capacity | GW
Capacity¦Electricity¦Battery¦Lithium-Ion | Total installed electricity generation capacity from lithium-ion batteries | GW
Capacity¦Electricity¦Battery¦Redox Flow | Total installed electricity generation capacity from redox flow batteries | GW
Capacity¦Electricity¦Biomass | Total installed electricity generation capacity from purpose-grown biomass, crop residues, forest industry waste, solid waste from domestic, agricultural or municipal sources | GW
Capacity¦Electricity¦Biomass¦New and Imported | Total installed electricity generation capacity from biomass from dedicated energy crops and biomass imports | GW
Capacity¦Electricity¦Biomass¦New and Imported¦w/ CCS | Total installed electricity generation capacity from biomass from dedicated energy crops and biomass imports with a CO2 capture component | GW
Capacity¦Electricity¦Biomass¦New and Imported¦w/o CCS | Total installed electricity generation capacity from biomass from dedicated energy crops and biomass imports with freely vented CO2 emissions | GW
Capacity¦Electricity¦Biomass¦Traditional | Total installed electricity generation capacity from traditional biomass (domestic and agricultural waste, forest residues) | GW
Capacity¦Electricity¦Biomass¦Traditional¦w/ CCS | Total installed electricity generation capacity from traditional biomass (domestic and agricultural waste, forest residues) with a CO2 capture component | GW
Capacity¦Electricity¦Biomass¦Traditional¦w/o CCS | Total installed electricity generation capacity from traditional biomass (domestic and agricultural waste, forest residues) with freely vented CO2 emissions | GW
Capacity¦Electricity¦Biomass¦w/ CCS | Total installed electricity generation capacity from purpose-grown biomass, crop residues, forest industry waste, solid waste from domestic, agricultural or municipal sources with a CO2 capture component | GW
Capacity¦Electricity¦Biomass¦w/o CCS | Total installed electricity generation capacity from purpose-grown biomass, crop residues, forest industry waste, solid waste from domestic, agricultural or municipal sources with freely vented CO2 emissions | GW
Capacity¦Electricity¦Coal | Total installed electricity generation capacity from coal (including hard coal and lignite) | GW
Capacity¦Electricity¦Coal¦Hard coal | Total installed electricity generation capacity from anthracite and bituminous coal | GW
Capacity¦Electricity¦Coal¦Hard coal¦CCGT¦w/ CHP | Total installed electricity generation capacity from anthracite and bituminous coal in a combined-cycle gas turbine (CCGT) power plant, generating Power and Heat | GW
Capacity¦Electricity¦Coal¦Hard coal¦CCGT¦w/o CHP | Total installed electricity generation capacity from anthracite and bituminous coal in a combined-cycle gas turbine (CCGT) power plant, not generating Heat | GW
Capacity¦Electricity¦Coal¦Hard coal¦OCGT¦w/ CHP | Total installed electricity generation capacity from anthracite and bituminous coal in an open-cycle gas turbine (OCGT) power plant, generating Power and Heat | GW
Capacity¦Electricity¦Coal¦Hard coal¦OCGT¦w/o CHP | Total installed electricity generation capacity from anthracite and bituminous coal in an open-cycle gas turbine (OCGT) power plant, not generating Heat | GW
Capacity¦Electricity¦Coal¦Hard coal¦w/ CCS | Total installed electricity generation capacity from anthracite and bituminous coal with a CO2 capture component | GW
Capacity¦Electricity¦Coal¦Hard coal¦w/o CCS | Total installed electricity generation capacity from anthracite and bituminous coal with freely vented CO2 emissions | GW
Capacity¦Electricity¦Coal¦Lignite | Total installed electricity generation capacity from lignite coal and sub-bituminous coal | GW
Capacity¦Electricity¦Coal¦Lignite¦CCGT¦w/ CHP | Total installed electricity generation capacity from lignite coal and sub-bituminous coal in a combined-cycle gas turbine (CCGT) power plant, generating Power and Heat | GW
Capacity¦Electricity¦Coal¦Lignite¦CCGT¦w/o CHP | Total installed electricity generation capacity from lignite coal and sub-bituminous coal in a combined-cycle gas turbine (CCGT) power plant, not generating Heat | GW
Capacity¦Electricity¦Coal¦Lignite¦OCGT¦w/ CHP | Total installed electricity generation capacity from lignite coal and sub-bituminous coal in an open-cycle gas turbine (OCGT) power plant, generating Power and Heat | GW
Capacity¦Electricity¦Coal¦Lignite¦OCGT¦w/o CHP | Total installed electricity generation capacity from lignite coal and sub-bituminous coal in an open-cycle gas turbine (OCGT) power plant, not generating Heat | GW
Capacity¦Electricity¦Coal¦Lignite¦w/ CCS | Total installed electricity generation capacity from lignite coal and sub-bituminous coal with a CO2 capture component | GW
Capacity¦Electricity¦Coal¦Lignite¦w/o CCS | Total installed electricity generation capacity from lignite coal and sub-bituminous coal with freely vented CO2 emissions | GW
Capacity¦Electricity¦Coal¦w/ CCS | Total installed electricity generation capacity from coal (including hard coal and lignite) with a CO2 capture component | GW
Capacity¦Electricity¦Coal¦w/o CCS | Total installed electricity generation capacity from coal (including hard coal and lignite) with freely vented CO2 emissions | GW
Capacity¦Electricity¦Compressed Air | Total installed electricity generation capacity from compressed air storage systems | GW
Capacity¦Electricity¦Electric Vehicle | Total installed electricity generation capacity from all type of electric vehicle (EV) | GW
Capacity¦Electricity¦Electric Vehicle¦Battery | Total installed electricity generation capacity from Battery electric vehicle (BEV) | GW
Capacity¦Electricity¦Electric Vehicle¦Plug-in hybrid | Total installed electricity generation capacity from Hybrid electric vehicle that can be plugged in to charge (PHEV) | GW
Capacity¦Electricity¦Electric Vehicle¦Range extended | Total installed electricity generation capacity from (REEV) Electric vehicle that also includes a generator (extender) whose function is to use gas to output electric energy to the motor when the electric power in the battery is to low. The range extender does not drive the vehicle directly. | GW
Capacity¦Electricity¦Fossil | Total installed electricity generation capacity from all fossil fuels (crude oil, coal, natural gas) | GW
Capacity¦Electricity¦Fossil¦w/ CCS | Total installed electricity generation capacity from all fossil fuels (crude oil, coal, natural gas) with a CO2 capture component | GW
Capacity¦Electricity¦Fossil¦w/o CCS | Total installed electricity generation capacity from all fossil fuels (crude oil, coal, natural gas) with freely vented CO2 emissions | GW
Capacity¦Electricity¦Gas | Total installed electricity generation capacity from natural gas (including methane from biomass or hydrogenation) | GW
Capacity¦Electricity¦Gas¦Biomethane | Total installed electricity generation capacity from biomethane (upgraded biogas) | GW
Capacity¦Electricity¦Gas¦Biomethane¦CCGT | Total installed electricity generation capacity from biomethane (upgraded biogas) in a combined-cycle gas turbine (CCGT) power plant | GW
Capacity¦Electricity¦Gas¦Biomethane¦CCGT¦w/ CCS | Total installed electricity generation capacity from biomethane (upgraded biogas) in a combined-cycle gas turbine (CCGT) power plant with a CO2 capture component | GW
Capacity¦Electricity¦Gas¦Biomethane¦CCGT¦w/o CCS | Total installed electricity generation capacity from biomethane (upgraded biogas) in a combined-cycle gas turbine (CCGT) power plant with freely vented CO2 emissions | GW
Capacity¦Electricity¦Gas¦Biomethane¦Gas Engines | Total installed electricity generation capacity from biomethane (upgraded biogas) in Gas Engines power plant | GW
Capacity¦Electricity¦Gas¦Biomethane¦Gas Engines¦w/ CCS | Total installed electricity generation capacity from biomethane (upgraded biogas) in Gas Engines power plant with a CO2 capture component | GW
Capacity¦Electricity¦Gas¦Biomethane¦Gas Engines¦w/o CCS | Total installed electricity generation capacity from biomethane (upgraded biogas) in Gas Engines power plant with freely vented CO2 emissions | GW
Capacity¦Electricity¦Gas¦Biomethane¦OCGT | Total installed electricity generation capacity from biomethane (upgraded biogas) in an open-cycle gas turbine (OCGT) power plant | GW
Capacity¦Electricity¦Gas¦Biomethane¦OCGT¦w/ CCS | Total installed electricity generation capacity from biomethane (upgraded biogas) in an open-cycle gas turbine (OCGT) power plant with a CO2 capture component | GW
Capacity¦Electricity¦Gas¦Biomethane¦OCGT¦w/o CCS | Total installed electricity generation capacity from biomethane (upgraded biogas) in an open-cycle gas turbine (OCGT) power plant with freely vented CO2 emissions | GW
Capacity¦Electricity¦Gas¦Biomethane¦w/ CCS | Total installed electricity generation capacity from biomethane (upgraded biogas) with a CO2 capture component | GW
Capacity¦Electricity¦Gas¦Biomethane¦w/o CCS | Total installed electricity generation capacity from biomethane (upgraded biogas) with freely vented CO2 emissions | GW
Capacity¦Electricity¦Gas¦CCGT | Total installed electricity generation capacity from natural gas (including methane from biomass or hydrogenation) in a combined-cycle gas turbine (CCGT) power plant | GW
Capacity¦Electricity¦Gas¦CCGT¦w/ CCS | Total installed electricity generation capacity from natural gas (including methane from biomass or hydrogenation) in a combined-cycle gas turbine (CCGT) power plant with a CO2 capture component | GW
Capacity¦Electricity¦Gas¦CCGT¦w/ CHP | Total installed electricity generation capacity from natural gas (including methane from biomass or hydrogenation) in a combined-cycle gas turbine (CCGT) power plant generating power and heat | GW
Capacity¦Electricity¦Gas¦CCGT¦w/o CCS | Total installed electricity generation capacity from natural gas (including methane from biomass or hydrogenation) in a combined-cycle gas turbine (CCGT) power plant with freely vented CO2 emissions | GW
Capacity¦Electricity¦Gas¦CCGT¦w/o CHP | Total installed electricity generation capacity from natural gas (including methane from biomass or hydrogenation) in a combined-cycle gas turbine (CCGT) power plant not generating heat | GW
Capacity¦Electricity¦Gas¦Fossil | Total installed electricity generation capacity from fossil natural gas (excluding methane from biomass or hydrogenation) | GW
Capacity¦Electricity¦Gas¦Fossil¦CCGT | Total installed electricity generation capacity from fossil natural gas (excluding methane from biomass or hydrogenation) in a combined-cycle gas turbine (CCGT) power plant | GW
Capacity¦Electricity¦Gas¦Fossil¦CCGT¦w/ CCS | Total installed electricity generation capacity from fossil natural gas (excluding methane from biomass or hydrogenation) in a combined-cycle gas turbine (CCGT) power plant with a CO2 capture component | GW
Capacity¦Electricity¦Gas¦Fossil¦CCGT¦w/o CCS | Total installed electricity generation capacity from fossil natural gas (excluding methane from biomass or hydrogenation) in a combined-cycle gas turbine (CCGT) power plant with freely vented CO2 emissions | GW
Capacity¦Electricity¦Gas¦Fossil¦Gas Engines | Total installed electricity generation capacity from fossil natural gas (excluding methane from biomass or hydrogenation) in Gas Engines power plant | GW
Capacity¦Electricity¦Gas¦Fossil¦Gas Engines¦w/ CCS | Total installed electricity generation capacity from fossil natural gas (excluding methane from biomass or hydrogenation) in Gas Engines power plant with a CO2 capture component | GW
Capacity¦Electricity¦Gas¦Fossil¦Gas Engines¦w/o CCS | Total installed electricity generation capacity from fossil natural gas (excluding methane from biomass or hydrogenation) in Gas Engines power plant with freely vented CO2 emissions | GW
Capacity¦Electricity¦Gas¦Fossil¦OCGT | Total installed electricity generation capacity from fossil natural gas (excluding methane from biomass or hydrogenation) in an open-cycle gas turbine (OCGT) power plant | GW
Capacity¦Electricity¦Gas¦Fossil¦OCGT¦w/ CCS | Total installed electricity generation capacity from fossil natural gas (excluding methane from biomass or hydrogenation) in an open-cycle gas turbine (OCGT) power plant with a CO2 capture component | GW
Capacity¦Electricity¦Gas¦Fossil¦OCGT¦w/o CCS | Total installed electricity generation capacity from fossil natural gas (excluding methane from biomass or hydrogenation) in an open-cycle gas turbine (OCGT) power plant with freely vented CO2 emissions | GW
Capacity¦Electricity¦Gas¦Fossil¦w/ CCS | Total installed electricity generation capacity from fossil natural gas (excluding methane from biomass or hydrogenation) with a CO2 capture component | GW
Capacity¦Electricity¦Gas¦Fossil¦w/o CCS | Total installed electricity generation capacity from fossil natural gas (excluding methane from biomass or hydrogenation) with freely vented CO2 emissions | GW
Capacity¦Electricity¦Gas¦OCGT | Total installed electricity generation capacity from natural gas (including methane from biomass or hydrogenation) in an open-cycle gas turbine (OCGT) power plant | GW
Capacity¦Electricity¦Gas¦OCGT¦w/ CCS | Total installed electricity generation capacity from natural gas (including methane from biomass or hydrogenation) in an open-cycle gas turbine (OCGT) power plant with a CO2 capture component | GW
Capacity¦Electricity¦Gas¦OCGT¦w/ CHP | Total installed electricity generation capacity from natural gas (including methane from biomass or hydrogenation) in an open-cycle gas turbine (OCGT) power plant generating power and heat | GW
Capacity¦Electricity¦Gas¦OCGT¦w/o CCS | Total installed electricity generation capacity from natural gas (including methane from biomass or hydrogenation) in an open-cycle gas turbine (OCGT) power plant with freely vented CO2 emissions | GW
Capacity¦Electricity¦Gas¦OCGT¦w/o CHP | Total installed electricity generation capacity from natural gas (including methane from biomass or hydrogenation) in an open-cycle gas turbine (OCGT) power plant not generating heat | GW
Capacity¦Electricity¦Gas¦Synthetic Methane | Total installed electricity generation capacity from synthetic methane (methanation of hydrogen) | GW
Capacity¦Electricity¦Gas¦Synthetic Methane¦CCGT | Total installed electricity generation capacity from synthetic methane (methanation of hydrogen) in a combined-cycle gas turbine (CCGT) power plant | GW
Capacity¦Electricity¦Gas¦Synthetic Methane¦CCGT¦w/ CCS | Total installed electricity generation capacity from synthetic methane (methanation of hydrogen) in a combined-cycle gas turbine (CCGT) power plant with a CO2 capture component | GW
Capacity¦Electricity¦Gas¦Synthetic Methane¦CCGT¦w/o CCS | Total installed electricity generation capacity from synthetic methane (methanation of hydrogen) in a combined-cycle gas turbine (CCGT) power plant with freely vented CO2 emissions | GW
Capacity¦Electricity¦Gas¦Synthetic Methane¦Gas Engines | Total installed electricity generation capacity from synthetic methane (methanation of hydrogen) in Gas Engines power plant | GW
Capacity¦Electricity¦Gas¦Synthetic Methane¦Gas Engines¦w/ CCS | Total installed electricity generation capacity from synthetic methane (methanation of hydrogen) in Gas Engines power plant with a CO2 capture component | GW
Capacity¦Electricity¦Gas¦Synthetic Methane¦Gas Engines¦w/o CCS | Total installed electricity generation capacity from synthetic methane (methanation of hydrogen) in Gas Engines power plant with freely vented CO2 emissions | GW
Capacity¦Electricity¦Gas¦Synthetic Methane¦OCGT | Total installed electricity generation capacity from synthetic methane (methanation of hydrogen) in an open-cycle gas turbine (OCGT) power plant with a CO2 capture component | GW
Capacity¦Electricity¦Gas¦Synthetic Methane¦OCGT¦w/ CCS | Total installed electricity generation capacity from synthetic methane (methanation of hydrogen) in an open-cycle gas turbine (OCGT) power plant with a CO2 capture component | GW
Capacity¦Electricity¦Gas¦Synthetic Methane¦OCGT¦w/o CCS | Total installed electricity generation capacity from synthetic methane (methanation of hydrogen) in an open-cycle gas turbine (OCGT) power plant with freely vented CO2 emissions | GW
Capacity¦Electricity¦Gas¦Synthetic Methane¦w/ CCS | Total installed electricity generation capacity from synthetic methane (methanation of hydrogen) with a CO2 capture component | GW
Capacity¦Electricity¦Gas¦Synthetic Methane¦w/o CCS | Total installed electricity generation capacity from synthetic methane (methanation of hydrogen) with freely vented CO2 emissions | GW
Capacity¦Electricity¦Gas¦w/ CCS | Total installed electricity generation capacity from natural gas (including methane from biomass or hydrogenation) with a CO2 capture component | GW
Capacity¦Electricity¦Gas¦w/o CCS | Total installed electricity generation capacity from natural gas (including methane from biomass or hydrogenation) with freely vented CO2 emissions | GW
Capacity¦Electricity¦Geothermal | Total installed electricity generation capacity from geothermal energy (including hydrothermal systems) | GW
Capacity¦Electricity¦Heat | Total installed electricity generation capacity from all types of heat storage systems | GW
Capacity¦Electricity¦Hydro | Total installed electricity generation capacity from hydropower | GW
Capacity¦Electricity¦Hydro¦Pumped Storage | Total installed electricity generation capacity from hydropower systems with short-term storage capacity (including pumping turbines) | GW
Capacity¦Electricity¦Hydro¦Reservoir | Total installed electricity generation capacity from hydropower systems with seasonal storage capacity (possibly including pumping turbines) | GW
Capacity¦Electricity¦Hydro¦Run of River | Total installed electricity generation capacity from run-of-river hydro power plants (i.e. without storage capacity) | GW
Capacity¦Electricity¦Hydrogen | Total installed electricity generation capacity from hydrogen | GW
Capacity¦Electricity¦Hydrogen¦CCGT | Total installed electricity generation capacity from hydrogen used in combined cycle gas turbine (CCGT) power plants | GW
Capacity¦Electricity¦Hydrogen¦CCGT¦w/ CHP | Total installed electricity generation capacity from hydrogen used in combined cycle gas turbine (CCGT) power plants generating power and heat | GW
Capacity¦Electricity¦Hydrogen¦CCGT¦w/o CHP | Total installed electricity generation capacity from hydrogen used in combined cycle gas turbine (CCGT) power plants not generating heat | GW
Capacity¦Electricity¦Hydrogen¦Fuel Cell | Total installed electricity generation capacity from hydrogen via fuel cells | GW
Capacity¦Electricity¦Hydrogen¦OCGT | Total installed electricity generation capacity from hydrogen used in open cycle gas turbine (OCGT) power plants | GW
Capacity¦Electricity¦Hydrogen¦OCGT¦w/ CHP | Total installed electricity generation capacity from hydrogen used in open cycle gas turbine (OCGT) power plants generating power and heat | GW
Capacity¦Electricity¦Hydrogen¦OCGT¦w/o CHP | Total installed electricity generation capacity from hydrogen used in open cycle gas turbine (OCGT) power plants not generating heat | GW
Capacity¦Electricity¦Non-Biomass Renewables | Total installed electricity generation capacity from hydro, wind, solar, geothermal, ocean, and other renewable sources excluding bioenergy | GW
Capacity¦Electricity¦Nuclear | Total installed electricity generation capacity from nuclear energy | GW
Capacity¦Electricity¦Ocean | Total installed electricity generation capacity from ocean energy | GW
Capacity¦Electricity¦Oil | Total installed electricity generation capacity from refined liquid oil products | GW
Capacity¦Electricity¦Oil¦w/ CCS | Total installed electricity generation capacity from refined liquid oil products with a CO2 capture component | GW
Capacity¦Electricity¦Oil¦w/o CCS | Total installed electricity generation capacity from refined liquid oil products with freely vented CO2 emissions | GW
Capacity¦Electricity¦Other | Total installed electricity generation capacity from other energy sources and fuels not explicitely listed | GW
Capacity¦Electricity¦Solar | Total installed electricity generation capacity from solar energy including PV and CSP | GW
Capacity¦Electricity¦Solar¦CSP | Total installed electricity generation capacity from concentrating/concentrated solar power (CSP) | GW
Capacity¦Electricity¦Solar¦PV | Total installed electricity generation capacity from solar photovoltaics (PV) | GW
Capacity¦Electricity¦Solar¦PV¦Rooftop | Total installed electricity generation capacity from solar photovoltaics (PV) on rooftops | GW
Capacity¦Electricity¦Solar¦PV¦Rooftop¦Commercial | Total installed electricity generation capacity from solar photovoltaics (PV) on rooftops of Commercial buildings | GW
Capacity¦Electricity¦Solar¦PV¦Rooftop¦Residential | Total installed electricity generation capacity from solar photovoltaics (PV) on rooftops of residential buildings | GW
Capacity¦Electricity¦Solar¦PV¦Utility | Total installed electricity generation capacity from Utilities solar photovoltaics (PV) | GW
Capacity¦Electricity¦Wind | Total installed electricity generation capacity from wind energy (on- and offshore) | GW
Capacity¦Electricity¦Wind¦Offshore | Total installed electricity generation capacity from offshore wind energy | GW
Capacity¦Electricity¦Wind¦Onshore | Total installed electricity generation capacity from onshore wind energy | GW
Capacity¦Heat¦Commercial¦Heat Pumps | Total installed capacity of heat pumps for commercial buildings | GW
Capacity¦Heat¦Industrial | Total installed heat generation capacity for the industrial sector | GW
Capacity¦Heat¦Industrial¦Biomass | Total installed heat generation capacity for the industrial sector from purpose-grown biomass, crop residues, forest industry waste, solid waste from domestic, agricultural or municipal sources | GW
Capacity¦Heat¦Industrial¦Biomass¦New and Imported | Total installed heat generation capacity for the industrial sector from biomass from dedicated energy crops and biomass imports | GW
Capacity¦Heat¦Industrial¦Biomass¦New and Imported¦w/ CCS | Total installed heat generation capacity for the industrial sector from biomass from dedicated energy crops and biomass imports with a CO2 capture component | GW
Capacity¦Heat¦Industrial¦Biomass¦New and Imported¦w/o CCS | Total installed heat generation capacity for the industrial sector from biomass from dedicated energy crops and biomass imports with freely vented CO2 emissions | GW
Capacity¦Heat¦Industrial¦Biomass¦Traditional | Total installed heat generation capacity for the industrial sector from traditional biomass (domestic and agricultural waste, forest residues) | GW
Capacity¦Heat¦Industrial¦Biomass¦Traditional¦w/ CCS | Total installed heat generation capacity for the industrial sector from traditional biomass (domestic and agricultural waste, forest residues) with a CO2 capture component | GW
Capacity¦Heat¦Industrial¦Biomass¦Traditional¦w/o CCS | Total installed heat generation capacity for the industrial sector from traditional biomass (domestic and agricultural waste, forest residues) with freely vented CO2 emissions | GW
Capacity¦Heat¦Industrial¦Biomass¦w/ CCS | Total installed heat generation capacity for the industrial sector from purpose-grown biomass, crop residues, forest industry waste, solid waste from domestic, agricultural or municipal sources with a CO2 capture component | GW
Capacity¦Heat¦Industrial¦Biomass¦w/o CCS | Total installed heat generation capacity for the industrial sector from purpose-grown biomass, crop residues, forest industry waste, solid waste from domestic, agricultural or municipal sources with freely vented CO2 emissions | GW
Capacity¦Heat¦Industrial¦Coal | Total installed heat generation capacity for the industrial sector from coal (including hard coal and lignite) | GW
Capacity¦Heat¦Industrial¦Coal¦Hard coal | Total installed heat generation capacity for the industrial sector from anthracite and bituminous coal | GW
Capacity¦Heat¦Industrial¦Coal¦Hard coal¦w/ CCS | Total installed heat generation capacity for the industrial sector from anthracite and bituminous coal with a CO2 capture component | GW
Capacity¦Heat¦Industrial¦Coal¦Hard coal¦w/o CCS | Total installed heat generation capacity for the industrial sector from anthracite and bituminous coal with freely vented CO2 emissions | GW
Capacity¦Heat¦Industrial¦Coal¦Lignite | Total installed heat generation capacity for the industrial sector from lignite coal and sub-bituminous coal | GW
Capacity¦Heat¦Industrial¦Coal¦Lignite¦w/ CCS | Total installed heat generation capacity for the industrial sector from lignite coal and sub-bituminous coal with a CO2 capture component | GW
Capacity¦Heat¦Industrial¦Coal¦Lignite¦w/o CCS | Total installed heat generation capacity for the industrial sector from lignite coal and sub-bituminous coal with freely vented CO2 emissions | GW
Capacity¦Heat¦Industrial¦Coal¦w/ CCS | Total installed heat generation capacity for the industrial sector from coal (including hard coal and lignite) with a CO2 capture component | GW
Capacity¦Heat¦Industrial¦Coal¦w/o CCS | Total installed heat generation capacity for the industrial sector from coal (including hard coal and lignite) with freely vented CO2 emissions | GW
Capacity¦Heat¦Industrial¦Electricity | Total installed heat generation capacity for the industrial sector from electricity | GW
Capacity¦Heat¦Industrial¦Fossil | Total installed heat generation capacity for the industrial sector from all fossil fuels (crude oil, coal, natural gas) | GW
Capacity¦Heat¦Industrial¦Fossil¦w/ CCS | Total installed heat generation capacity for the industrial sector from all fossil fuels (crude oil, coal, natural gas) with a CO2 capture component | GW
Capacity¦Heat¦Industrial¦Fossil¦w/o CCS | Total installed heat generation capacity for the industrial sector from all fossil fuels (crude oil, coal, natural gas) with freely vented CO2 emissions | GW
Capacity¦Heat¦Industrial¦Gas | Total installed heat generation capacity for the industrial sector from natural gas (including methane from biomass or hydrogenation) | GW
Capacity¦Heat¦Industrial¦Gas¦Biomethane | Total installed heat generation capacity for the industrial sector from biomethane (upgraded biogas) | GW
Capacity¦Heat¦Industrial¦Gas¦Biomethane¦w/ CCS | Total installed heat generation capacity for the industrial sector from biomethane (upgraded biogas) with a CO2 capture component | GW
Capacity¦Heat¦Industrial¦Gas¦Biomethane¦w/o CCS | Total installed heat generation capacity for the industrial sector from biomethane (upgraded biogas) with freely vented CO2 emissions | GW
Capacity¦Heat¦Industrial¦Gas¦CCGT | Total installed heat generation capacity for the industrial sector from natural gas (including methane from biomass or hydrogenation) in a combined-cycle gas turbine (CCGT) power plant | GW
Capacity¦Heat¦Industrial¦Gas¦CCGT¦w/ CCS | Total installed heat generation capacity for the industrial sector from natural gas (including methane from biomass or hydrogenation) in a combined-cycle gas turbine (CCGT) power plant with a CO2 capture component | GW
Capacity¦Heat¦Industrial¦Gas¦CCGT¦w/o CCS | Total installed heat generation capacity for the industrial sector from natural gas (including methane from biomass or hydrogenation) in a combined-cycle gas turbine (CCGT) power plant with freely vented CO2 emissions | GW
Capacity¦Heat¦Industrial¦Gas¦Fossil | Total installed heat generation capacity for the industrial sector from fossil natural gas (excluding methane from biomass or hydrogenation) | GW
Capacity¦Heat¦Industrial¦Gas¦Fossil¦w/ CCS | Total installed heat generation capacity for the industrial sector from fossil natural gas (excluding methane from biomass or hydrogenation) with a CO2 capture component | GW
Capacity¦Heat¦Industrial¦Gas¦Fossil¦w/o CCS | Total installed heat generation capacity for the industrial sector from fossil natural gas (excluding methane from biomass or hydrogenation) with freely vented CO2 emissions | GW
Capacity¦Heat¦Industrial¦Gas¦OCGT | Total installed heat generation capacity for the industrial sector from natural gas (including methane from biomass or hydrogenation) in an open-cycle gas turbine (OCGT) power plant | GW
Capacity¦Heat¦Industrial¦Gas¦OCGT¦w/ CCS | Total installed heat generation capacity for the industrial sector from natural gas (including methane from biomass or hydrogenation) in an open-cycle gas turbine (OCGT) power plant with a CO2 capture component | GW
Capacity¦Heat¦Industrial¦Gas¦OCGT¦w/o CCS | Total installed heat generation capacity for the industrial sector from natural gas (including methane from biomass or hydrogenation) in an open-cycle gas turbine (OCGT) power plant with freely vented CO2 emissions | GW
Capacity¦Heat¦Industrial¦Gas¦Synthetic Methane | Total installed heat generation capacity for the industrial sector from synthetic methane (methanation of hydrogen) | GW
Capacity¦Heat¦Industrial¦Gas¦Synthetic Methane¦w/ CCS | Total installed heat generation capacity for the industrial sector from synthetic methane (methanation of hydrogen) with a CO2 capture component | GW
Capacity¦Heat¦Industrial¦Gas¦Synthetic Methane¦w/o CCS | Total installed heat generation capacity for the industrial sector from synthetic methane (methanation of hydrogen) with freely vented CO2 emissions | GW
Capacity¦Heat¦Industrial¦Gas¦w/ CCS | Total installed heat generation capacity for the industrial sector from natural gas (including methane from biomass or hydrogenation) with a CO2 capture component | GW
Capacity¦Heat¦Industrial¦Gas¦w/o CCS | Total installed heat generation capacity for the industrial sector from natural gas (including methane from biomass or hydrogenation) with freely vented CO2 emissions | GW
Capacity¦Heat¦Industrial¦Geothermal | Total installed heat generation capacity for the industrial sector from geothermal energy (including hydrothermal systems) | GW
Capacity¦Heat¦Industrial¦Hydrogen | Total installed heat generation capacity for the industrial sector from hydrogen | GW
Capacity¦Heat¦Industrial¦Hydrogen¦Fuel Cell | Total installed heat generation capacity for the industrial sector from hydrogen via fuel cells | GW
Capacity¦Heat¦Industrial¦Hydrogen¦OCGT | Total installed heat generation capacity for the industrial sector from hydrogen used in OCGT power plants | GW
Capacity¦Heat¦Industrial¦Ocean | Total installed heat generation capacity for the industrial sector from ocean energy | GW
Capacity¦Heat¦Industrial¦Oil | Total installed heat generation capacity for the industrial sector from refined liquid oil products | GW
Capacity¦Heat¦Industrial¦Oil¦w/ CCS | Total installed heat generation capacity for the industrial sector from refined liquid oil products with a CO2 capture component | GW
Capacity¦Heat¦Industrial¦Oil¦w/o CCS | Total installed heat generation capacity for the industrial sector from refined liquid oil products with freely vented CO2 emissions | GW
Capacity¦Heat¦Industrial¦Other | Total installed heat generation capacity for the industrial sector from other energy sources and fuels not explicitely listed | GW
Capacity¦Heat¦Industrial¦Solar | Total installed heat generation capacity for the industrial sector from direct use of solar energy (heat) | GW
Capacity¦Heat¦Residential and Commercial | Total installed heat generation capacity for the residential and commercial sectors | GW
Capacity¦Heat¦Residential and Commercial¦Biomass | Total installed heat generation capacity for the residential and commercial sectors from purpose-grown biomass, crop residues, forest industry waste, solid waste from domestic, agricultural or municipal sources | GW
Capacity¦Heat¦Residential and Commercial¦Biomass¦New and Imported | Total installed heat generation capacity for the residential and commercial sectors from biomass from dedicated energy crops and biomass imports | GW
Capacity¦Heat¦Residential and Commercial¦Biomass¦New and Imported¦w/ CCS | Total installed heat generation capacity for the residential and commercial sectors from biomass from dedicated energy crops and biomass imports with a CO2 capture component | GW
Capacity¦Heat¦Residential and Commercial¦Biomass¦New and Imported¦w/o CCS | Total installed heat generation capacity for the residential and commercial sectors from biomass from dedicated energy crops and biomass imports with freely vented CO2 emissions | GW
Capacity¦Heat¦Residential and Commercial¦Biomass¦Traditional | Total installed heat generation capacity for the residential and commercial sectors from traditional biomass (domestic and agricultural waste, forest residues) | GW
Capacity¦Heat¦Residential and Commercial¦Biomass¦Traditional¦w/ CCS | Total installed heat generation capacity for the residential and commercial sectors from traditional biomass (domestic and agricultural waste, forest residues) with a CO2 capture component | GW
Capacity¦Heat¦Residential and Commercial¦Biomass¦Traditional¦w/o CCS | Total installed heat generation capacity for the residential and commercial sectors from traditional biomass (domestic and agricultural waste, forest residues) with freely vented CO2 emissions | GW
Capacity¦Heat¦Residential and Commercial¦Biomass¦w/ CCS | Total installed heat generation capacity for the residential and commercial sectors from purpose-grown biomass, crop residues, forest industry waste, solid waste from domestic, agricultural or municipal sources with a CO2 capture component | GW
Capacity¦Heat¦Residential and Commercial¦Biomass¦w/o CCS | Total installed heat generation capacity for the residential and commercial sectors from purpose-grown biomass, crop residues, forest industry waste, solid waste from domestic, agricultural or municipal sources with freely vented CO2 emissions | GW
Capacity¦Heat¦Residential and Commercial¦Coal | Total installed heat generation capacity for the residential and commercial sectors from coal (including hard coal and lignite) | GW
Capacity¦Heat¦Residential and Commercial¦Coal¦Hard coal | Total installed heat generation capacity for the residential and commercial sectors from anthracite and bituminous coal | GW
Capacity¦Heat¦Residential and Commercial¦Coal¦Hard coal¦w/ CCS | Total installed heat generation capacity for the residential and commercial sectors from anthracite and bituminous coal with a CO2 capture component | GW
Capacity¦Heat¦Residential and Commercial¦Coal¦Hard coal¦w/o CCS | Total installed heat generation capacity for the residential and commercial sectors from anthracite and bituminous coal with freely vented CO2 emissions | GW
Capacity¦Heat¦Residential and Commercial¦Coal¦Lignite | Total installed heat generation capacity for the residential and commercial sectors from lignite coal and sub-bituminous coal | GW
Capacity¦Heat¦Residential and Commercial¦Coal¦Lignite¦w/ CCS | Total installed heat generation capacity for the residential and commercial sectors from lignite coal and sub-bituminous coal with a CO2 capture component | GW
Capacity¦Heat¦Residential and Commercial¦Coal¦Lignite¦w/o CCS | Total installed heat generation capacity for the residential and commercial sectors from lignite coal and sub-bituminous coal with freely vented CO2 emissions | GW
Capacity¦Heat¦Residential and Commercial¦Coal¦w/ CCS | Total installed heat generation capacity for the residential and commercial sectors from coal (including hard coal and lignite) with a CO2 capture component | GW
Capacity¦Heat¦Residential and Commercial¦Coal¦w/o CCS | Total installed heat generation capacity for the residential and commercial sectors from coal (including hard coal and lignite) with freely vented CO2 emissions | GW
Capacity¦Heat¦Residential and Commercial¦Electricity | Total installed heat generation capacity for the residential and commercial sectors from electricity | GW
Capacity¦Heat¦Residential and Commercial¦Fossil | Total installed heat generation capacity for the residential and commercial sectors from all fossil fuels (crude oil, coal, natural gas) | GW
Capacity¦Heat¦Residential and Commercial¦Fossil¦w/ CCS | Total installed heat generation capacity for the residential and commercial sectors from all fossil fuels (crude oil, coal, natural gas) with a CO2 capture component | GW
Capacity¦Heat¦Residential and Commercial¦Fossil¦w/o CCS | Total installed heat generation capacity for the residential and commercial sectors from all fossil fuels (crude oil, coal, natural gas) with freely vented CO2 emissions | GW
Capacity¦Heat¦Residential and Commercial¦Gas | Total installed heat generation capacity for the residential and commercial sectors from natural gas (including methane from biomass or hydrogenation) | GW
Capacity¦Heat¦Residential and Commercial¦Gas¦Biomethane | Total installed heat generation capacity for the residential and commercial sectors from biomethane (upgraded biogas) | GW
Capacity¦Heat¦Residential and Commercial¦Gas¦Biomethane¦w/ CCS | Total installed heat generation capacity for the residential and commercial sectors from biomethane (upgraded biogas) with a CO2 capture component | GW
Capacity¦Heat¦Residential and Commercial¦Gas¦Biomethane¦w/o CCS | Total installed heat generation capacity for the residential and commercial sectors from biomethane (upgraded biogas) with freely vented CO2 emissions | GW
Capacity¦Heat¦Residential and Commercial¦Gas¦CCGT | Total installed heat generation capacity for the residential and commercial sectors from natural gas (including methane from biomass or hydrogenation) in a combined-cycle gas turbine (CCGT) power plant | GW
Capacity¦Heat¦Residential and Commercial¦Gas¦CCGT¦w/ CCS | Total installed heat generation capacity for the residential and commercial sectors from natural gas (including methane from biomass or hydrogenation) in a combined-cycle gas turbine (CCGT) power plant with a CO2 capture component | GW
Capacity¦Heat¦Residential and Commercial¦Gas¦CCGT¦w/o CCS | Total installed heat generation capacity for the residential and commercial sectors from natural gas (including methane from biomass or hydrogenation) in a combined-cycle gas turbine (CCGT) power plant with freely vented CO2 emissions | GW
Capacity¦Heat¦Residential and Commercial¦Gas¦Fossil | Total installed heat generation capacity for the residential and commercial sectors from fossil natural gas (excluding methane from biomass or hydrogenation) | GW
Capacity¦Heat¦Residential and Commercial¦Gas¦Fossil¦w/ CCS | Total installed heat generation capacity for the residential and commercial sectors from fossil natural gas (excluding methane from biomass or hydrogenation) with a CO2 capture component | GW
Capacity¦Heat¦Residential and Commercial¦Gas¦Fossil¦w/o CCS | Total installed heat generation capacity for the residential and commercial sectors from fossil natural gas (excluding methane from biomass or hydrogenation) with freely vented CO2 emissions | GW
Capacity¦Heat¦Residential and Commercial¦Gas¦OCGT | Total installed heat generation capacity for the residential and commercial sectors from natural gas (including methane from biomass or hydrogenation) in an open-cycle gas turbine (OCGT) power plant | GW
Capacity¦Heat¦Residential and Commercial¦Gas¦OCGT¦w/ CCS | Total installed heat generation capacity for the residential and commercial sectors from natural gas (including methane from biomass or hydrogenation) in an open-cycle gas turbine (OCGT) power plant with a CO2 capture component | GW
Capacity¦Heat¦Residential and Commercial¦Gas¦OCGT¦w/o CCS | Total installed heat generation capacity for the residential and commercial sectors from natural gas (including methane from biomass or hydrogenation) in an open-cycle gas turbine (OCGT) power plant with freely vented CO2 emissions | GW
Capacity¦Heat¦Residential and Commercial¦Gas¦Synthetic Methane | Total installed heat generation capacity for the residential and commercial sectors from synthetic methane (methanation of hydrogen) | GW
Capacity¦Heat¦Residential and Commercial¦Gas¦Synthetic Methane¦w/ CCS | Total installed heat generation capacity for the residential and commercial sectors from synthetic methane (methanation of hydrogen) with a CO2 capture component | GW
Capacity¦Heat¦Residential and Commercial¦Gas¦Synthetic Methane¦w/o CCS | Total installed heat generation capacity for the residential and commercial sectors from synthetic methane (methanation of hydrogen) with freely vented CO2 emissions | GW
Capacity¦Heat¦Residential and Commercial¦Gas¦w/ CCS | Total installed heat generation capacity for the residential and commercial sectors from natural gas (including methane from biomass or hydrogenation) with a CO2 capture component | GW
Capacity¦Heat¦Residential and Commercial¦Gas¦w/o CCS | Total installed heat generation capacity for the residential and commercial sectors from natural gas (including methane from biomass or hydrogenation) with freely vented CO2 emissions | GW
Capacity¦Heat¦Residential and Commercial¦Geothermal | Total installed heat generation capacity for the residential and commercial sectors from geothermal energy (including hydrothermal systems) | GW
Capacity¦Heat¦Residential and Commercial¦Heat Pumps | Total installed capacity of heat pumps for residential and commercial buildings | GW
Capacity¦Heat¦Residential and Commercial¦Hydrogen | Total installed heat generation capacity for the residential and commercial sectors from hydrogen | GW
Capacity¦Heat¦Residential and Commercial¦Hydrogen¦Fuel Cell | Total installed heat generation capacity for the residential and commercial sectors from hydrogen via fuel cells | GW
Capacity¦Heat¦Residential and Commercial¦Hydrogen¦OCGT | Total installed heat generation capacity for the residential and commercial sectors from hydrogen used in OCGT power plants | GW
Capacity¦Heat¦Residential and Commercial¦Ocean | Total installed heat generation capacity for the residential and commercial sectors from ocean energy | GW
Capacity¦Heat¦Residential and Commercial¦Oil | Total installed heat generation capacity for the residential and commercial sectors from refined liquid oil products | GW
Capacity¦Heat¦Residential and Commercial¦Oil¦w/ CCS | Total installed heat generation capacity for the residential and commercial sectors from refined liquid oil products with a CO2 capture component | GW
Capacity¦Heat¦Residential and Commercial¦Oil¦w/o CCS | Total installed heat generation capacity for the residential and commercial sectors from refined liquid oil products with freely vented CO2 emissions | GW
Capacity¦Heat¦Residential and Commercial¦Other | Total installed heat generation capacity for the residential and commercial sectors from other energy sources and fuels not explicitely listed | GW
Capacity¦Heat¦Residential and Commercial¦Solar | Total installed heat generation capacity for the residential and commercial sectors from direct use of solar energy (heat) | GW
Capacity¦Heat¦Residential¦Heat Pumps | Total installed capacity of heat pumps for residential buildings | GW
Capital Cost¦Electricity¦Battery¦Lithium-Ion | Capital cost for lithium-ion batteries | ["EUR_2020/kW", "USD_2010/kW"] | TRUE
Capital Cost¦Electricity¦Battery¦Redox Flow | Capital cost for redox flow batteries | ["EUR_2020/kW", "USD_2010/kW"] | TRUE
Capital Cost¦Electricity¦Biomass | Capital cost for purpose-grown biomass, crop residues, forest industry waste, solid waste from domestic, agricultural or municipal sources | ["EUR_2020/kW", "USD_2010/kW"] | TRUE
Capital Cost¦Electricity¦Biomass¦New and Imported | Capital cost for biomass from dedicated energy crops and biomass imports | ["EUR_2020/kW", "USD_2010/kW"] | TRUE
Capital Cost¦Electricity¦Biomass¦New and Imported¦w/ CCS | Capital cost for biomass from dedicated energy crops and biomass imports with a CO2 capture component | ["EUR_2020/kW", "USD_2010/kW"] | TRUE
Capital Cost¦Electricity¦Biomass¦New and Imported¦w/o CCS | Capital cost for biomass from dedicated energy crops and biomass imports with freely vented CO2 emissions | ["EUR_2020/kW", "USD_2010/kW"] | TRUE
Capital Cost¦Electricity¦Biomass¦Traditional | Capital cost for traditional biomass (domestic and agricultural waste, forest residues) | ["EUR_2020/kW", "USD_2010/kW"] | TRUE
Capital Cost¦Electricity¦Biomass¦Traditional¦w/ CCS | Capital cost for traditional biomass (domestic and agricultural waste, forest residues) with a CO2 capture component | ["EUR_2020/kW", "USD_2010/kW"] | TRUE
Capital Cost¦Electricity¦Biomass¦Traditional¦w/o CCS | Capital cost for traditional biomass (domestic and agricultural waste, forest residues) with freely vented CO2 emissions | ["EUR_2020/kW", "USD_2010/kW"] | TRUE
Capital Cost¦Electricity¦Biomass¦w/ CCS | Capital cost for purpose-grown biomass, crop residues, forest industry waste, solid waste from domestic, agricultural or municipal sources with a CO2 capture component | ["EUR_2020/kW", "USD_2010/kW"] | TRUE
Capital Cost¦Electricity¦Biomass¦w/o CCS | Capital cost for purpose-grown biomass, crop residues, forest industry waste, solid waste from domestic, agricultural or municipal sources with freely vented CO2 emissions | ["EUR_2020/kW", "USD_2010/kW"] | TRUE
Capital Cost¦Electricity¦Coal | Capital cost for coal (including hard coal and lignite) | ["EUR_2020/kW", "USD_2010/kW"] | TRUE
Capital Cost¦Electricity¦Coal¦Hard coal | Capital cost for anthracite and bituminous coal | ["EUR_2020/kW", "USD_2010/kW"] | TRUE
Capital Cost¦Electricity¦Coal¦Hard coal¦CCGT¦w/ CHP | Capital cost for anthracite and bituminous coal in a combined-cycle gas turbine (CCGT) power plant, generating Power and Heat | ["EUR_2020/kW", "USD_2010/kW"] | TRUE
Capital Cost¦Electricity¦Coal¦Hard coal¦CCGT¦w/o CHP | Capital cost for anthracite and bituminous coal in a combined-cycle gas turbine (CCGT) power plant, not generating Heat | ["EUR_2020/kW", "USD_2010/kW"] | TRUE
Capital Cost¦Electricity¦Coal¦Hard coal¦OCGT¦w/ CHP | Capital cost for anthracite and bituminous coal in an open-cycle gas turbine (OCGT) power plant, generating Power and Heat | ["EUR_2020/kW", "USD_2010/kW"] | TRUE
Capital Cost¦Electricity¦Coal¦Hard coal¦OCGT¦w/o CHP | Capital cost for anthracite and bituminous coal in an open-cycle gas turbine (OCGT) power plant, not generating Heat | ["EUR_2020/kW", "USD_2010/kW"] | TRUE
Capital Cost¦Electricity¦Coal¦Hard coal¦w/ CCS | Capital cost for anthracite and bituminous coal with a CO2 capture component | ["EUR_2020/kW", "USD_2010/kW"] | TRUE
Capital Cost¦Electricity¦Coal¦Hard coal¦w/o CCS | Capital cost for anthracite and bituminous coal with freely vented CO2 emissions | ["EUR_2020/kW", "USD_2010/kW"] | TRUE
Capital Cost¦Electricity¦Coal¦Lignite | Capital cost for lignite coal and sub-bituminous coal | ["EUR_2020/kW", "USD_2010/kW"] | TRUE
Capital Cost¦Electricity¦Coal¦Lignite¦CCGT¦w/ CHP | Capital cost for lignite coal and sub-bituminous coal in a combined-cycle gas turbine (CCGT) power plant, generating Power and Heat | ["EUR_2020/kW", "USD_2010/kW"] | TRUE
Capital Cost¦Electricity¦Coal¦Lignite¦CCGT¦w/o CHP | Capital cost for lignite coal and sub-bituminous coal in a combined-cycle gas turbine (CCGT) power plant, not generating Heat | ["EUR_2020/kW", "USD_2010/kW"] | TRUE
Capital Cost¦Electricity¦Coal¦Lignite¦OCGT¦w/ CHP | Capital cost for lignite coal and sub-bituminous coal in an open-cycle gas turbine (OCGT) power plant, generating Power and Heat | ["EUR_2020/kW", "USD_2010/kW"] | TRUE
Capital Cost¦Electricity¦Coal¦Lignite¦OCGT¦w/o CHP | Capital cost for lignite coal and sub-bituminous coal in an open-cycle gas turbine (OCGT) power plant, not generating Heat | ["EUR_2020/kW", "USD_2010/kW"] | TRUE
Capital Cost¦Electricity¦Coal¦Lignite¦w/ CCS | Capital cost for lignite coal and sub-bituminous coal with a CO2 capture component | ["EUR_2020/kW", "USD_2010/kW"] | TRUE
Capital Cost¦Electricity¦Coal¦Lignite¦w/o CCS | Capital cost for lignite coal and sub-bituminous coal with freely vented CO2 emissions | ["EUR_2020/kW", "USD_2010/kW"] | TRUE
Capital Cost¦Electricity¦Coal¦w/ CCS | Capital cost for coal (including hard coal and lignite) with a CO2 capture component | ["EUR_2020/kW", "USD_2010/kW"] | TRUE
Capital Cost¦Electricity¦Coal¦w/o CCS | Capital cost for coal (including hard coal and lignite) with freely vented CO2 emissions | ["EUR_2020/kW", "USD_2010/kW"] | TRUE
Capital Cost¦Electricity¦Compressed Air | Capital cost for compressed air storage systems | ["EUR_2020/kW", "USD_2010/kW"] | TRUE
Capital Cost¦Electricity¦Electric Vehicle | Capital cost for all type of electric vehicle (EV) | ["EUR_2020/kW", "USD_2010/kW"] | TRUE
Capital Cost¦Electricity¦Electric Vehicle¦Battery | Capital cost for Battery electric vehicle (BEV) | ["EUR_2020/kW", "USD_2010/kW"] | TRUE
Capital Cost¦Electricity¦Electric Vehicle¦Plug-in hybrid | Capital cost for Hybrid electric vehicle that can be plugged in to charge (PHEV) | ["EUR_2020/kW", "USD_2010/kW"] | TRUE
Capital Cost¦Electricity¦Electric Vehicle¦Range extended | Capital cost for (REEV) Electric vehicle that also includes a generator (extender) whose function is to use gas to output electric energy to the motor when the electric power in the battery is to low. The range extender does not drive the vehicle directly. | ["EUR_2020/kW", "USD_2010/kW"] | TRUE
Capital Cost¦Electricity¦Fossil | Capital cost for all fossil fuels (crude oil, coal, natural gas) | ["EUR_2020/kW", "USD_2010/kW"] | TRUE
Capital Cost¦Electricity¦Fossil¦w/ CCS | Capital cost for all fossil fuels (crude oil, coal, natural gas) with a CO2 capture component | ["EUR_2020/kW", "USD_2010/kW"] | TRUE
Capital Cost¦Electricity¦Fossil¦w/o CCS | Capital cost for all fossil fuels (crude oil, coal, natural gas) with freely vented CO2 emissions | ["EUR_2020/kW", "USD_2010/kW"] | TRUE
Capital Cost¦Electricity¦Gas | Capital cost for natural gas (including methane from biomass or hydrogenation) | ["EUR_2020/kW", "USD_2010/kW"] | TRUE
Capital Cost¦Electricity¦Gas¦Biomethane | Capital cost for biomethane (upgraded biogas) | ["EUR_2020/kW", "USD_2010/kW"] | TRUE
Capital Cost¦Electricity¦Gas¦Biomethane¦CCGT | Capital cost for biomethane (upgraded biogas) in a combined-cycle gas turbine (CCGT) power plant | ["EUR_2020/kW", "USD_2010/kW"] | TRUE
Capital Cost¦Electricity¦Gas¦Biomethane¦CCGT¦w/ CCS | Capital cost for biomethane (upgraded biogas) in a combined-cycle gas turbine (CCGT) power plant with a CO2 capture component | ["EUR_2020/kW", "USD_2010/kW"] | TRUE
Capital Cost¦Electricity¦Gas¦Biomethane¦CCGT¦w/o CCS | Capital cost for biomethane (upgraded biogas) in a combined-cycle gas turbine (CCGT) power plant with freely vented CO2 emissions | ["EUR_2020/kW", "USD_2010/kW"] | TRUE
Capital Cost¦Electricity¦Gas¦Biomethane¦Gas Engines | Capital cost for biomethane (upgraded biogas) in Gas Engines power plant | ["EUR_2020/kW", "USD_2010/kW"] | TRUE
Capital Cost¦Electricity¦Gas¦Biomethane¦Gas Engines¦w/ CCS | Capital cost for biomethane (upgraded biogas) in Gas Engines power plant with a CO2 capture component | ["EUR_2020/kW", "USD_2010/kW"] | TRUE
Capital Cost¦Electricity¦Gas¦Biomethane¦Gas Engines¦w/o CCS | Capital cost for biomethane (upgraded biogas) in Gas Engines power plant with freely vented CO2 emissions | ["EUR_2020/kW", "USD_2010/kW"] | TRUE
Capital Cost¦Electricity¦Gas¦Biomethane¦OCGT | Capital cost for biomethane (upgraded biogas) in an open-cycle gas turbine (OCGT) power plant | ["EUR_2020/kW", "USD_2010/kW"] | TRUE
Capital Cost¦Electricity¦Gas¦Biomethane¦OCGT¦w/ CCS | Capital cost for biomethane (upgraded biogas) in an open-cycle gas turbine (OCGT) power plant with a CO2 capture component | ["EUR_2020/kW", "USD_2010/kW"] | TRUE
Capital Cost¦Electricity¦Gas¦Biomethane¦OCGT¦w/o CCS | Capital cost for biomethane (upgraded biogas) in an open-cycle gas turbine (OCGT) power plant with freely vented CO2 emissions | ["EUR_2020/kW", "USD_2010/kW"] | TRUE
Capital Cost¦Electricity¦Gas¦Biomethane¦w/ CCS | Capital cost for biomethane (upgraded biogas) with a CO2 capture component | ["EUR_2020/kW", "USD_2010/kW"] | TRUE
Capital Cost¦Electricity¦Gas¦Biomethane¦w/o CCS | Capital cost for biomethane (upgraded biogas) with freely vented CO2 emissions | ["EUR_2020/kW", "USD_2010/kW"] | TRUE
Capital Cost¦Electricity¦Gas¦CCGT | Capital cost for natural gas (including methane from biomass or hydrogenation) in a combined-cycle gas turbine (CCGT) power plant | ["EUR_2020/kW", "USD_2010/kW"] | TRUE
Capital Cost¦Electricity¦Gas¦CCGT¦w/ CCS | Capital cost for natural gas (including methane from biomass or hydrogenation) in a combined-cycle gas turbine (CCGT) power plant with a CO2 capture component | ["EUR_2020/kW", "USD_2010/kW"] | TRUE
Capital Cost¦Electricity¦Gas¦CCGT¦w/ CHP | Capital cost for natural gas (including methane from biomass or hydrogenation) in a combined-cycle gas turbine (CCGT) power plant generating power and heat | ["EUR_2020/kW", "USD_2010/kW"] | TRUE
Capital Cost¦Electricity¦Gas¦CCGT¦w/o CCS | Capital cost for natural gas (including methane from biomass or hydrogenation) in a combined-cycle gas turbine (CCGT) power plant with freely vented CO2 emissions | ["EUR_2020/kW", "USD_2010/kW"] | TRUE
Capital Cost¦Electricity¦Gas¦CCGT¦w/o CHP | Capital cost for natural gas (including methane from biomass or hydrogenation) in a combined-cycle gas turbine (CCGT) power plant not generating heat | ["EUR_2020/kW", "USD_2010/kW"] | TRUE
Capital Cost¦Electricity¦Gas¦Fossil | Capital cost for fossil natural gas (excluding methane from biomass or hydrogenation) | ["EUR_2020/kW", "USD_2010/kW"] | TRUE
Capital Cost¦Electricity¦Gas¦Fossil¦CCGT | Capital cost for fossil natural gas (excluding methane from biomass or hydrogenation) in a combined-cycle gas turbine (CCGT) power plant | ["EUR_2020/kW", "USD_2010/kW"] | TRUE
Capital Cost¦Electricity¦Gas¦Fossil¦CCGT¦w/ CCS | Capital cost for fossil natural gas (excluding methane from biomass or hydrogenation) in a combined-cycle gas turbine (CCGT) power plant with a CO2 capture component | ["EUR_2020/kW", "USD_2010/kW"] | TRUE
Capital Cost¦Electricity¦Gas¦Fossil¦CCGT¦w/o CCS | Capital cost for fossil natural gas (excluding methane from biomass or hydrogenation) in a combined-cycle gas turbine (CCGT) power plant with freely vented CO2 emissions | ["EUR_2020/kW", "USD_2010/kW"] | TRUE
Capital Cost¦Electricity¦Gas¦Fossil¦Gas Engines | Capital cost for fossil natural gas (excluding methane from biomass or hydrogenation) in Gas Engines power plant | ["EUR_2020/kW", "USD_2010/kW"] | TRUE
Capital Cost¦Electricity¦Gas¦Fossil¦Gas Engines¦w/ CCS | Capital cost for fossil natural gas (excluding methane from biomass or hydrogenation) in Gas Engines power plant with a CO2 capture component | ["EUR_2020/kW", "USD_2010/kW"] | TRUE
Capital Cost¦Electricity¦Gas¦Fossil¦Gas Engines¦w/o CCS | Capital cost for fossil natural gas (excluding methane from biomass or hydrogenation) in Gas Engines power plant with freely vented CO2 emissions | ["EUR_2020/kW", "USD_2010/kW"] | TRUE
Capital Cost¦Electricity¦Gas¦Fossil¦OCGT | Capital cost for fossil natural gas (excluding methane from biomass or hydrogenation) in an open-cycle gas turbine (OCGT) power plant | ["EUR_2020/kW", "USD_2010/kW"] | TRUE
Capital Cost¦Electricity¦Gas¦Fossil¦OCGT¦w/ CCS | Capital cost for fossil natural gas (excluding methane from biomass or hydrogenation) in an open-cycle gas turbine (OCGT) power plant with a CO2 capture component | ["EUR_2020/kW", "USD_2010/kW"] | TRUE
Capital Cost¦Electricity¦Gas¦Fossil¦OCGT¦w/o CCS | Capital cost for fossil natural gas (excluding methane from biomass or hydrogenation) in an open-cycle gas turbine (OCGT) power plant with freely vented CO2 emissions | ["EUR_2020/kW", "USD_2010/kW"] | TRUE
Capital Cost¦Electricity¦Gas¦Fossil¦w/ CCS | Capital cost for fossil natural gas (excluding methane from biomass or hydrogenation) with a CO2 capture component | ["EUR_2020/kW", "USD_2010/kW"] | TRUE
Capital Cost¦Electricity¦Gas¦Fossil¦w/o CCS | Capital cost for fossil natural gas (excluding methane from biomass or hydrogenation) with freely vented CO2 emissions | ["EUR_2020/kW", "USD_2010/kW"] | TRUE
Capital Cost¦Electricity¦Gas¦OCGT | Capital cost for natural gas (including methane from biomass or hydrogenation) in an open-cycle gas turbine (OCGT) power plant | ["EUR_2020/kW", "USD_2010/kW"] | TRUE
Capital Cost¦Electricity¦Gas¦OCGT¦w/ CCS | Capital cost for natural gas (including methane from biomass or hydrogenation) in an open-cycle gas turbine (OCGT) power plant with a CO2 capture component | ["EUR_2020/kW", "USD_2010/kW"] | TRUE
Capital Cost¦Electricity¦Gas¦OCGT¦w/ CHP | Capital cost for natural gas (including methane from biomass or hydrogenation) in an open-cycle gas turbine (OCGT) power plant generating power and heat | ["EUR_2020/kW", "USD_2010/kW"] | TRUE
Capital Cost¦Electricity¦Gas¦OCGT¦w/o CCS | Capital cost for natural gas (including methane from biomass or hydrogenation) in an open-cycle gas turbine (OCGT) power plant with freely vented CO2 emissions | ["EUR_2020/kW", "USD_2010/kW"] | TRUE
Capital Cost¦Electricity¦Gas¦OCGT¦w/o CHP | Capital cost for natural gas (including methane from biomass or hydrogenation) in an open-cycle gas turbine (OCGT) power plant not generating heat | ["EUR_2020/kW", "USD_2010/kW"] | TRUE
Capital Cost¦Electricity¦Gas¦Synthetic Methane | Capital cost for synthetic methane (methanation of hydrogen) | ["EUR_2020/kW", "USD_2010/kW"] | TRUE
Capital Cost¦Electricity¦Gas¦Synthetic Methane¦CCGT | Capital cost for synthetic methane (methanation of hydrogen) in a combined-cycle gas turbine (CCGT) power plant | ["EUR_2020/kW", "USD_2010/kW"] | TRUE
Capital Cost¦Electricity¦Gas¦Synthetic Methane¦CCGT¦w/ CCS | Capital cost for synthetic methane (methanation of hydrogen) in a combined-cycle gas turbine (CCGT) power plant with a CO2 capture component | ["EUR_2020/kW", "USD_2010/kW"] | TRUE
Capital Cost¦Electricity¦Gas¦Synthetic Methane¦CCGT¦w/o CCS | Capital cost for synthetic methane (methanation of hydrogen) in a combined-cycle gas turbine (CCGT) power plant with freely vented CO2 emissions | ["EUR_2020/kW", "USD_2010/kW"] | TRUE
Capital Cost¦Electricity¦Gas¦Synthetic Methane¦Gas Engines | Capital cost for synthetic methane (methanation of hydrogen) in Gas Engines power plant | ["EUR_2020/kW", "USD_2010/kW"] | TRUE
Capital Cost¦Electricity¦Gas¦Synthetic Methane¦Gas Engines¦w/ CCS | Capital cost for synthetic methane (methanation of hydrogen) in Gas Engines power plant with a CO2 capture component | ["EUR_2020/kW", "USD_2010/kW"] | TRUE
Capital Cost¦Electricity¦Gas¦Synthetic Methane¦Gas Engines¦w/o CCS | Capital cost for synthetic methane (methanation of hydrogen) in Gas Engines power plant with freely vented CO2 emissions | ["EUR_2020/kW", "USD_2010/kW"] | TRUE
Capital Cost¦Electricity¦Gas¦Synthetic Methane¦OCGT | Capital cost for synthetic methane (methanation of hydrogen) in an open-cycle gas turbine (OCGT) power plant with a CO2 capture component | ["EUR_2020/kW", "USD_2010/kW"] | TRUE
Capital Cost¦Electricity¦Gas¦Synthetic Methane¦OCGT¦w/ CCS | Capital cost for synthetic methane (methanation of hydrogen) in an open-cycle gas turbine (OCGT) power plant with a CO2 capture component | ["EUR_2020/kW", "USD_2010/kW"] | TRUE
Capital Cost¦Electricity¦Gas¦Synthetic Methane¦OCGT¦w/o CCS | Capital cost for synthetic methane (methanation of hydrogen) in an open-cycle gas turbine (OCGT) power plant with freely vented CO2 emissions | ["EUR_2020/kW", "USD_2010/kW"] | TRUE
Capital Cost¦Electricity¦Gas¦Synthetic Methane¦w/ CCS | Capital cost for synthetic methane (methanation of hydrogen) with a CO2 capture component | ["EUR_2020/kW", "USD_2010/kW"] | TRUE
Capital Cost¦Electricity¦Gas¦Synthetic Methane¦w/o CCS | Capital cost for synthetic methane (methanation of hydrogen) with freely vented CO2 emissions | ["EUR_2020/kW", "USD_2010/kW"] | TRUE
Capital Cost¦Electricity¦Gas¦w/ CCS | Capital cost for natural gas (including methane from biomass or hydrogenation) with a CO2 capture component | ["EUR_2020/kW", "USD_2010/kW"] | TRUE
Capital Cost¦Electricity¦Gas¦w/o CCS | Capital cost for natural gas (including methane from biomass or hydrogenation) with freely vented CO2 emissions | ["EUR_2020/kW", "USD_2010/kW"] | TRUE
Capital Cost¦Electricity¦Geothermal | Capital cost for geothermal energy (including hydrothermal systems) | ["EUR_2020/kW", "USD_2010/kW"] | TRUE
Capital Cost¦Electricity¦Heat | Capital cost for all types of heat storage systems | ["EUR_2020/kW", "USD_2010/kW"] | TRUE
Capital Cost¦Electricity¦Hydro | Capital cost for hydropower | ["EUR_2020/kW", "USD_2010/kW"] | TRUE
Capital Cost¦Electricity¦Hydro¦Pumped Storage | Capital cost for hydropower systems with short-term storage capacity (including pumping turbines) | ["EUR_2020/kW", "USD_2010/kW"] | TRUE
Capital Cost¦Electricity¦Hydro¦Reservoir | Capital cost for hydropower systems with seasonal storage capacity (possibly including pumping turbines) | ["EUR_2020/kW", "USD_2010/kW"] | TRUE
Capital Cost¦Electricity¦Hydro¦Run of River | Capital cost for run-of-river hydro power plants (i.e. without storage capacity) | ["EUR_2020/kW", "USD_2010/kW"] | TRUE
Capital Cost¦Electricity¦Hydrogen | Capital cost for hydrogen | ["EUR_2020/kW", "USD_2010/kW"] | TRUE
Capital Cost¦Electricity¦Hydrogen¦CCGT | Capital cost for hydrogen used in combined cycle gas turbine (CCGT) power plants | ["EUR_2020/kW", "USD_2010/kW"] | TRUE
Capital Cost¦Electricity¦Hydrogen¦CCGT¦w/ CHP | Capital cost for hydrogen used in combined cycle gas turbine (CCGT) power plants generating power and heat | ["EUR_2020/kW", "USD_2010/kW"] | TRUE
Capital Cost¦Electricity¦Hydrogen¦CCGT¦w/o CHP | Capital cost for hydrogen used in combined cycle gas turbine (CCGT) power plants not generating heat | ["EUR_2020/kW", "USD_2010/kW"] | TRUE
Capital Cost¦Electricity¦Hydrogen¦Fuel Cell | Capital cost for hydrogen via fuel cells | ["EUR_2020/kW", "USD_2010/kW"] | TRUE
Capital Cost¦Electricity¦Hydrogen¦OCGT | Capital cost for hydrogen used in open cycle gas turbine (OCGT) power plants | ["EUR_2020/kW", "USD_2010/kW"] | TRUE
Capital Cost¦Electricity¦Hydrogen¦OCGT¦w/ CHP | Capital cost for hydrogen used in open cycle gas turbine (OCGT) power plants generating power and heat | ["EUR_2020/kW", "USD_2010/kW"] | TRUE
Capital Cost¦Electricity¦Hydrogen¦OCGT¦w/o CHP | Capital cost for hydrogen used in open cycle gas turbine (OCGT) power plants not generating heat | ["EUR_2020/kW", "USD_2010/kW"] | TRUE
Capital Cost¦Electricity¦Non-Biomass Renewables | Capital cost for hydro, wind, solar, geothermal, ocean, and other renewable sources excluding bioenergy | ["EUR_2020/kW", "USD_2010/kW"] | TRUE
Capital Cost¦Electricity¦Nuclear | Capital cost for nuclear energy | ["EUR_2020/kW", "USD_2010/kW"] | TRUE
Capital Cost¦Electricity¦Ocean | Capital cost for ocean energy | ["EUR_2020/kW", "USD_2010/kW"] | TRUE
Capital Cost¦Electricity¦Oil | Capital cost for refined liquid oil products | ["EUR_2020/kW", "USD_2010/kW"] | TRUE
Capital Cost¦Electricity¦Oil¦w/ CCS | Capital cost for refined liquid oil products with a CO2 capture component | ["EUR_2020/kW", "USD_2010/kW"] | TRUE
Capital Cost¦Electricity¦Oil¦w/o CCS | Capital cost for refined liquid oil products with freely vented CO2 emissions | ["EUR_2020/kW", "USD_2010/kW"] | TRUE
Capital Cost¦Electricity¦Other | Capital cost for other energy sources and fuels not explicitely listed | ["EUR_2020/kW", "USD_2010/kW"] | TRUE
Capital Cost¦Electricity¦Solar | Capital cost for solar energy including PV and CSP | ["EUR_2020/kW", "USD_2010/kW"] | TRUE
Capital Cost¦Electricity¦Solar¦CSP | Capital cost for concentrating/concentrated solar power (CSP) | ["EUR_2020/kW", "USD_2010/kW"] | TRUE
Capital Cost¦Electricity¦Solar¦PV | Capital cost for solar photovoltaics (PV) | ["EUR_2020/kW", "USD_2010/kW"] | TRUE
Capital Cost¦Electricity¦Solar¦PV¦Rooftop | Capital cost for solar photovoltaics (PV) on rooftops | ["EUR_2020/kW", "USD_2010/kW"] | TRUE
Capital Cost¦Electricity¦Solar¦PV¦Rooftop¦Commercial | Capital cost for solar photovoltaics (PV) on rooftops of Commercial buildings | ["EUR_2020/kW", "USD_2010/kW"] | TRUE
Capital Cost¦Electricity¦Solar¦PV¦Rooftop¦Residential | Capital cost for solar photovoltaics (PV) on rooftops of residential buildings | ["EUR_2020/kW", "USD_2010/kW"] | TRUE
Capital Cost¦Electricity¦Solar¦PV¦Utility | Capital cost for Utilities solar photovoltaics (PV) | ["EUR_2020/kW", "USD_2010/kW"] | TRUE
Capital Cost¦Electricity¦Wind | Capital cost for wind energy (on- and offshore) | ["EUR_2020/kW", "USD_2010/kW"] | TRUE
Capital Cost¦Electricity¦Wind¦Offshore | Capital cost for offshore wind energy | ["EUR_2020/kW", "USD_2010/kW"] | TRUE
Capital Cost¦Electricity¦Wind¦Onshore | Capital cost for onshore wind energy | ["EUR_2020/kW", "USD_2010/kW"] | TRUE
Capital Cost¦Heat¦Industrial¦Biomass | Capital cost for purpose-grown biomass, crop residues, forest industry waste, solid waste from domestic, agricultural or municipal sources | ["EUR_2020/kW", "USD_2010/kW"] | TRUE
Capital Cost¦Heat¦Industrial¦Biomass¦New and Imported | Capital cost for biomass from dedicated energy crops and biomass imports | ["EUR_2020/kW", "USD_2010/kW"] | TRUE
Capital Cost¦Heat¦Industrial¦Biomass¦New and Imported¦w/ CCS | Capital cost for biomass from dedicated energy crops and biomass imports with a CO2 capture component | ["EUR_2020/kW", "USD_2010/kW"] | TRUE
Capital Cost¦Heat¦Industrial¦Biomass¦New and Imported¦w/o CCS | Capital cost for biomass from dedicated energy crops and biomass imports with freely vented CO2 emissions | ["EUR_2020/kW", "USD_2010/kW"] | TRUE
Capital Cost¦Heat¦Industrial¦Biomass¦Traditional | Capital cost for traditional biomass (domestic and agricultural waste, forest residues) | ["EUR_2020/kW", "USD_2010/kW"] | TRUE
Capital Cost¦Heat¦Industrial¦Biomass¦Traditional¦w/ CCS | Capital cost for traditional biomass (domestic and agricultural waste, forest residues) with a CO2 capture component | ["EUR_2020/kW", "USD_2010/kW"] | TRUE
Capital Cost¦Heat¦Industrial¦Biomass¦Traditional¦w/o CCS | Capital cost for traditional biomass (domestic and agricultural waste, forest residues) with freely vented CO2 emissions | ["EUR_2020/kW", "USD_2010/kW"] | TRUE
Capital Cost¦Heat¦Industrial¦Biomass¦w/ CCS | Capital cost for purpose-grown biomass, crop residues, forest industry waste, solid waste from domestic, agricultural or municipal sources with a CO2 capture component | ["EUR_2020/kW", "USD_2010/kW"] | TRUE
Capital Cost¦Heat¦Industrial¦Biomass¦w/o CCS | Capital cost for purpose-grown biomass, crop residues, forest industry waste, solid waste from domestic, agricultural or municipal sources with freely vented CO2 emissions | ["EUR_2020/kW", "USD_2010/kW"] | TRUE
Capital Cost¦Heat¦Industrial¦Coal | Capital cost for coal (including hard coal and lignite) | ["EUR_2020/kW", "USD_2010/kW"] | TRUE
Capital Cost¦Heat¦Industrial¦Coal¦Hard coal | Capital cost for anthracite and bituminous coal | ["EUR_2020/kW", "USD_2010/kW"] | TRUE
Capital Cost¦Heat¦Industrial¦Coal¦Hard coal¦w/ CCS | Capital cost for anthracite and bituminous coal with a CO2 capture component | ["EUR_2020/kW", "USD_2010/kW"] | TRUE
Capital Cost¦Heat¦Industrial¦Coal¦Hard coal¦w/o CCS | Capital cost for anthracite and bituminous coal with freely vented CO2 emissions | ["EUR_2020/kW", "USD_2010/kW"] | TRUE
Capital Cost¦Heat¦Industrial¦Coal¦Lignite | Capital cost for lignite coal and sub-bituminous coal | ["EUR_2020/kW", "USD_2010/kW"] | TRUE
Capital Cost¦Heat¦Industrial¦Coal¦Lignite¦w/ CCS | Capital cost for lignite coal and sub-bituminous coal with a CO2 capture component | ["EUR_2020/kW", "USD_2010/kW"] | TRUE
Capital Cost¦Heat¦Industrial¦Coal¦Lignite¦w/o CCS | Capital cost for lignite coal and sub-bituminous coal with freely vented CO2 emissions | ["EUR_2020/kW", "USD_2010/kW"] | TRUE
Capital Cost¦Heat¦Industrial¦Coal¦w/ CCS | Capital cost for coal (including hard coal and lignite) with a CO2 capture component | ["EUR_2020/kW", "USD_2010/kW"] | TRUE
Capital Cost¦Heat¦Industrial¦Coal¦w/o CCS | Capital cost for coal (including hard coal and lignite) with freely vented CO2 emissions | ["EUR_2020/kW", "USD_2010/kW"] | TRUE
Capital Cost¦Heat¦Industrial¦Electricity | Capital cost for electricity | ["EUR_2020/kW", "USD_2010/kW"] | TRUE
Capital Cost¦Heat¦Industrial¦Fossil | Capital cost for all fossil fuels (crude oil, coal, natural gas) | ["EUR_2020/kW", "USD_2010/kW"] | TRUE
Capital Cost¦Heat¦Industrial¦Fossil¦w/ CCS | Capital cost for all fossil fuels (crude oil, coal, natural gas) with a CO2 capture component | ["EUR_2020/kW", "USD_2010/kW"] | TRUE
Capital Cost¦Heat¦Industrial¦Fossil¦w/o CCS | Capital cost for all fossil fuels (crude oil, coal, natural gas) with freely vented CO2 emissions | ["EUR_2020/kW", "USD_2010/kW"] | TRUE
Capital Cost¦Heat¦Industrial¦Gas | Capital cost for natural gas (including methane from biomass or hydrogenation) | ["EUR_2020/kW", "USD_2010/kW"] | TRUE
Capital Cost¦Heat¦Industrial¦Gas¦Biomethane | Capital cost for biomethane (upgraded biogas) | ["EUR_2020/kW", "USD_2010/kW"] | TRUE
Capital Cost¦Heat¦Industrial¦Gas¦Biomethane¦w/ CCS | Capital cost for biomethane (upgraded biogas) with a CO2 capture component | ["EUR_2020/kW", "USD_2010/kW"] | TRUE
Capital Cost¦Heat¦Industrial¦Gas¦Biomethane¦w/o CCS | Capital cost for biomethane (upgraded biogas) with freely vented CO2 emissions | ["EUR_2020/kW", "USD_2010/kW"] | TRUE
Capital Cost¦Heat¦Industrial¦Gas¦CCGT | Capital cost for natural gas (including methane from biomass or hydrogenation) in a combined-cycle gas turbine (CCGT) power plant | ["EUR_2020/kW", "USD_2010/kW"] | TRUE
Capital Cost¦Heat¦Industrial¦Gas¦CCGT¦w/ CCS | Capital cost for natural gas (including methane from biomass or hydrogenation) in a combined-cycle gas turbine (CCGT) power plant with a CO2 capture component | ["EUR_2020/kW", "USD_2010/kW"] | TRUE
Capital Cost¦Heat¦Industrial¦Gas¦CCGT¦w/o CCS | Capital cost for natural gas (including methane from biomass or hydrogenation) in a combined-cycle gas turbine (CCGT) power plant with freely vented CO2 emissions | ["EUR_2020/kW", "USD_2010/kW"] | TRUE
Capital Cost¦Heat¦Industrial¦Gas¦Fossil | Capital cost for fossil natural gas (excluding methane from biomass or hydrogenation) | ["EUR_2020/kW", "USD_2010/kW"] | TRUE
Capital Cost¦Heat¦Industrial¦Gas¦Fossil¦w/ CCS | Capital cost for fossil natural gas (excluding methane from biomass or hydrogenation) with a CO2 capture component | ["EUR_2020/kW", "USD_2010/kW"] | TRUE
Capital Cost¦Heat¦Industrial¦Gas¦Fossil¦w/o CCS | Capital cost for fossil natural gas (excluding methane from biomass or hydrogenation) with freely vented CO2 emissions | ["EUR_2020/kW", "USD_2010/kW"] | TRUE
Capital Cost¦Heat¦Industrial¦Gas¦OCGT | Capital cost for natural gas (including methane from biomass or hydrogenation) in an open-cycle gas turbine (OCGT) power plant | ["EUR_2020/kW", "USD_2010/kW"] | TRUE
Capital Cost¦Heat¦Industrial¦Gas¦OCGT¦w/ CCS | Capital cost for natural gas (including methane from biomass or hydrogenation) in an open-cycle gas turbine (OCGT) power plant with a CO2 capture component | ["EUR_2020/kW", "USD_2010/kW"] | TRUE
Capital Cost¦Heat¦Industrial¦Gas¦OCGT¦w/o CCS | Capital cost for natural gas (including methane from biomass or hydrogenation) in an open-cycle gas turbine (OCGT) power plant with freely vented CO2 emissions | ["EUR_2020/kW", "USD_2010/kW"] | TRUE
Capital Cost¦Heat¦Industrial¦Gas¦Synthetic Methane | Capital cost for synthetic methane (methanation of hydrogen) | ["EUR_2020/kW", "USD_2010/kW"] | TRUE
Capital Cost¦Heat¦Industrial¦Gas¦Synthetic Methane¦w/ CCS | Capital cost for synthetic methane (methanation of hydrogen) with a CO2 capture component | ["EUR_2020/kW", "USD_2010/kW"] | TRUE
Capital Cost¦Heat¦Industrial¦Gas¦Synthetic Methane¦w/o CCS | Capital cost for synthetic methane (methanation of hydrogen) with freely vented CO2 emissions | ["EUR_2020/kW", "USD_2010/kW"] | TRUE
Capital Cost¦Heat¦Industrial¦Gas¦w/ CCS | Capital cost for natural gas (including methane from biomass or hydrogenation) with a CO2 capture component | ["EUR_2020/kW", "USD_2010/kW"] | TRUE
Capital Cost¦Heat¦Industrial¦Gas¦w/o CCS | Capital cost for natural gas (including methane from biomass or hydrogenation) with freely vented CO2 emissions | ["EUR_2020/kW", "USD_2010/kW"] | TRUE
Capital Cost¦Heat¦Industrial¦Geothermal | Capital cost for geothermal energy (including hydrothermal systems) | ["EUR_2020/kW", "USD_2010/kW"] | TRUE
Capital Cost¦Heat¦Industrial¦Hydrogen | Capital cost for hydrogen | ["EUR_2020/kW", "USD_2010/kW"] | TRUE
Capital Cost¦Heat¦Industrial¦Hydrogen¦Fuel Cell | Capital cost for hydrogen via fuel cells | ["EUR_2020/kW", "USD_2010/kW"] | TRUE
Capital Cost¦Heat¦Industrial¦Hydrogen¦OCGT | Capital cost for hydrogen used in OCGT power plants | ["EUR_2020/kW", "USD_2010/kW"] | TRUE
Capital Cost¦Heat¦Industrial¦Ocean | Capital cost for ocean energy | ["EUR_2020/kW", "USD_2010/kW"] | TRUE
Capital Cost¦Heat¦Industrial¦Oil | Capital cost for refined liquid oil products | ["EUR_2020/kW", "USD_2010/kW"] | TRUE
Capital Cost¦Heat¦Industrial¦Oil¦w/ CCS | Capital cost for refined liquid oil products with a CO2 capture component | ["EUR_2020/kW", "USD_2010/kW"] | TRUE
Capital Cost¦Heat¦Industrial¦Oil¦w/o CCS | Capital cost for refined liquid oil products with freely vented CO2 emissions | ["EUR_2020/kW", "USD_2010/kW"] | TRUE
Capital Cost¦Heat¦Industrial¦Other | Capital cost for other energy sources and fuels not explicitely listed | ["EUR_2020/kW", "USD_2010/kW"] | TRUE
Capital Cost¦Heat¦Industrial¦Solar | Capital cost for direct use of solar energy (heat) | ["EUR_2020/kW", "USD_2010/kW"] | TRUE
Capital Cost¦Heat¦Residential and Commercial¦Biomass | Capital cost for purpose-grown biomass, crop residues, forest industry waste, solid waste from domestic, agricultural or municipal sources | ["EUR_2020/kW", "USD_2010/kW"] | TRUE
Capital Cost¦Heat¦Residential and Commercial¦Biomass¦New and Imported | Capital cost for biomass from dedicated energy crops and biomass imports | ["EUR_2020/kW", "USD_2010/kW"] | TRUE
Capital Cost¦Heat¦Residential and Commercial¦Biomass¦New and Imported¦w/ CCS | Capital cost for biomass from dedicated energy crops and biomass imports with a CO2 capture component | ["EUR_2020/kW", "USD_2010/kW"] | TRUE
Capital Cost¦Heat¦Residential and Commercial¦Biomass¦New and Imported¦w/o CCS | Capital cost for biomass from dedicated energy crops and biomass imports with freely vented CO2 emissions | ["EUR_2020/kW", "USD_2010/kW"] | TRUE
Capital Cost¦Heat¦Residential and Commercial¦Biomass¦Traditional | Capital cost for traditional biomass (domestic and agricultural waste, forest residues) | ["EUR_2020/kW", "USD_2010/kW"] | TRUE
Capital Cost¦Heat¦Residential and Commercial¦Biomass¦Traditional¦w/ CCS | Capital cost for traditional biomass (domestic and agricultural waste, forest residues) with a CO2 capture component | ["EUR_2020/kW", "USD_2010/kW"] | TRUE
Capital Cost¦Heat¦Residential and Commercial¦Biomass¦Traditional¦w/o CCS | Capital cost for traditional biomass (domestic and agricultural waste, forest residues) with freely vented CO2 emissions | ["EUR_2020/kW", "USD_2010/kW"] | TRUE
Capital Cost¦Heat¦Residential and Commercial¦Biomass¦w/ CCS | Capital cost for purpose-grown biomass, crop residues, forest industry waste, solid waste from domestic, agricultural or municipal sources with a CO2 capture component | ["EUR_2020/kW", "USD_2010/kW"] | TRUE
Capital Cost¦Heat¦Residential and Commercial¦Biomass¦w/o CCS | Capital cost for purpose-grown biomass, crop residues, forest industry waste, solid waste from domestic, agricultural or municipal sources with freely vented CO2 emissions | ["EUR_2020/kW", "USD_2010/kW"] | TRUE
Capital Cost¦Heat¦Residential and Commercial¦Coal | Capital cost for coal (including hard coal and lignite) | ["EUR_2020/kW", "USD_2010/kW"] | TRUE
Capital Cost¦Heat¦Residential and Commercial¦Coal¦Hard coal | Capital cost for anthracite and bituminous coal | ["EUR_2020/kW", "USD_2010/kW"] | TRUE
Capital Cost¦Heat¦Residential and Commercial¦Coal¦Hard coal¦w/ CCS | Capital cost for anthracite and bituminous coal with a CO2 capture component | ["EUR_2020/kW", "USD_2010/kW"] | TRUE
Capital Cost¦Heat¦Residential and Commercial¦Coal¦Hard coal¦w/o CCS | Capital cost for anthracite and bituminous coal with freely vented CO2 emissions | ["EUR_2020/kW", "USD_2010/kW"] | TRUE
Capital Cost¦Heat¦Residential and Commercial¦Coal¦Lignite | Capital cost for lignite coal and sub-bituminous coal | ["EUR_2020/kW", "USD_2010/kW"] | TRUE
Capital Cost¦Heat¦Residential and Commercial¦Coal¦Lignite¦w/ CCS | Capital cost for lignite coal and sub-bituminous coal with a CO2 capture component | ["EUR_2020/kW", "USD_2010/kW"] | TRUE
Capital Cost¦Heat¦Residential and Commercial¦Coal¦Lignite¦w/o CCS | Capital cost for lignite coal and sub-bituminous coal with freely vented CO2 emissions | ["EUR_2020/kW", "USD_2010/kW"] | TRUE
Capital Cost¦Heat¦Residential and Commercial¦Coal¦w/ CCS | Capital cost for coal (including hard coal and lignite) with a CO2 capture component | ["EUR_2020/kW", "USD_2010/kW"] | TRUE
Capital Cost¦Heat¦Residential and Commercial¦Coal¦w/o CCS | Capital cost for coal (including hard coal and lignite) with freely vented CO2 emissions | ["EUR_2020/kW", "USD_2010/kW"] | TRUE
Capital Cost¦Heat¦Residential and Commercial¦Electricity | Capital cost for electricity | ["EUR_2020/kW", "USD_2010/kW"] | TRUE
Capital Cost¦Heat¦Residential and Commercial¦Fossil | Capital cost for all fossil fuels (crude oil, coal, natural gas) | ["EUR_2020/kW", "USD_2010/kW"] | TRUE
Capital Cost¦Heat¦Residential and Commercial¦Fossil¦w/ CCS | Capital cost for all fossil fuels (crude oil, coal, natural gas) with a CO2 capture component | ["EUR_2020/kW", "USD_2010/kW"] | TRUE
Capital Cost¦Heat¦Residential and Commercial¦Fossil¦w/o CCS | Capital cost for all fossil fuels (crude oil, coal, natural gas) with freely vented CO2 emissions | ["EUR_2020/kW", "USD_2010/kW"] | TRUE
Capital Cost¦Heat¦Residential and Commercial¦Gas | Capital cost for natural gas (including methane from biomass or hydrogenation) | ["EUR_2020/kW", "USD_2010/kW"] | TRUE
Capital Cost¦Heat¦Residential and Commercial¦Gas¦Biomethane | Capital cost for biomethane (upgraded biogas) | ["EUR_2020/kW", "USD_2010/kW"] | TRUE
Capital Cost¦Heat¦Residential and Commercial¦Gas¦Biomethane¦w/ CCS | Capital cost for biomethane (upgraded biogas) with a CO2 capture component | ["EUR_2020/kW", "USD_2010/kW"] | TRUE
Capital Cost¦Heat¦Residential and Commercial¦Gas¦Biomethane¦w/o CCS | Capital cost for biomethane (upgraded biogas) with freely vented CO2 emissions | ["EUR_2020/kW", "USD_2010/kW"] | TRUE
Capital Cost¦Heat¦Residential and Commercial¦Gas¦CCGT | Capital cost for natural gas (including methane from biomass or hydrogenation) in a combined-cycle gas turbine (CCGT) power plant | ["EUR_2020/kW", "USD_2010/kW"] | TRUE
Capital Cost¦Heat¦Residential and Commercial¦Gas¦CCGT¦w/ CCS | Capital cost for natural gas (including methane from biomass or hydrogenation) in a combined-cycle gas turbine (CCGT) power plant with a CO2 capture component | ["EUR_2020/kW", "USD_2010/kW"] | TRUE
Capital Cost¦Heat¦Residential and Commercial¦Gas¦CCGT¦w/o CCS | Capital cost for natural gas (including methane from biomass or hydrogenation) in a combined-cycle gas turbine (CCGT) power plant with freely vented CO2 emissions | ["EUR_2020/kW", "USD_2010/kW"] | TRUE
Capital Cost¦Heat¦Residential and Commercial¦Gas¦Fossil | Capital cost for fossil natural gas (excluding methane from biomass or hydrogenation) | ["EUR_2020/kW", "USD_2010/kW"] | TRUE
Capital Cost¦Heat¦Residential and Commercial¦Gas¦Fossil¦w/ CCS | Capital cost for fossil natural gas (excluding methane from biomass or hydrogenation) with a CO2 capture component | ["EUR_2020/kW", "USD_2010/kW"] | TRUE
Capital Cost¦Heat¦Residential and Commercial¦Gas¦Fossil¦w/o CCS | Capital cost for fossil natural gas (excluding methane from biomass or hydrogenation) with freely vented CO2 emissions | ["EUR_2020/kW", "USD_2010/kW"] | TRUE
Capital Cost¦Heat¦Residential and Commercial¦Gas¦OCGT | Capital cost for natural gas (including methane from biomass or hydrogenation) in an open-cycle gas turbine (OCGT) power plant | ["EUR_2020/kW", "USD_2010/kW"] | TRUE
Capital Cost¦Heat¦Residential and Commercial¦Gas¦OCGT¦w/ CCS | Capital cost for natural gas (including methane from biomass or hydrogenation) in an open-cycle gas turbine (OCGT) power plant with a CO2 capture component | ["EUR_2020/kW", "USD_2010/kW"] | TRUE
Capital Cost¦Heat¦Residential and Commercial¦Gas¦OCGT¦w/o CCS | Capital cost for natural gas (including methane from biomass or hydrogenation) in an open-cycle gas turbine (OCGT) power plant with freely vented CO2 emissions | ["EUR_2020/kW", "USD_2010/kW"] | TRUE
Capital Cost¦Heat¦Residential and Commercial¦Gas¦Synthetic Methane | Capital cost for synthetic methane (methanation of hydrogen) | ["EUR_2020/kW", "USD_2010/kW"] | TRUE
Capital Cost¦Heat¦Residential and Commercial¦Gas¦Synthetic Methane¦w/ CCS | Capital cost for synthetic methane (methanation of hydrogen) with a CO2 capture component | ["EUR_2020/kW", "USD_2010/kW"] | TRUE
Capital Cost¦Heat¦Residential and Commercial¦Gas¦Synthetic Methane¦w/o CCS | Capital cost for synthetic methane (methanation of hydrogen) with freely vented CO2 emissions | ["EUR_2020/kW", "USD_2010/kW"] | TRUE
Capital Cost¦Heat¦Residential and Commercial¦Gas¦w/ CCS | Capital cost for natural gas (including methane from biomass or hydrogenation) with a CO2 capture component | ["EUR_2020/kW", "USD_2010/kW"] | TRUE
Capital Cost¦Heat¦Residential and Commercial¦Gas¦w/o CCS | Capital cost for natural gas (including methane from biomass or hydrogenation) with freely vented CO2 emissions | ["EUR_2020/kW", "USD_2010/kW"] | TRUE
Capital Cost¦Heat¦Residential and Commercial¦Geothermal | Capital cost for geothermal energy (including hydrothermal systems) | ["EUR_2020/kW", "USD_2010/kW"] | TRUE
Capital Cost¦Heat¦Residential and Commercial¦Hydrogen | Capital cost for hydrogen | ["EUR_2020/kW", "USD_2010/kW"] | TRUE
Capital Cost¦Heat¦Residential and Commercial¦Hydrogen¦Fuel Cell | Capital cost for hydrogen via fuel cells | ["EUR_2020/kW", "USD_2010/kW"] | TRUE
Capital Cost¦Heat¦Residential and Commercial¦Hydrogen¦OCGT | Capital cost for hydrogen used in OCGT power plants | ["EUR_2020/kW", "USD_2010/kW"] | TRUE
Capital Cost¦Heat¦Residential and Commercial¦Ocean | Capital cost for ocean energy | ["EUR_2020/kW", "USD_2010/kW"] | TRUE
Capital Cost¦Heat¦Residential and Commercial¦Oil | Capital cost for refined liquid oil products | ["EUR_2020/kW", "USD_2010/kW"] | TRUE
Capital Cost¦Heat¦Residential and Commercial¦Oil¦w/ CCS | Capital cost for refined liquid oil products with a CO2 capture component | ["EUR_2020/kW", "USD_2010/kW"] | TRUE
Capital Cost¦Heat¦Residential and Commercial¦Oil¦w/o CCS | Capital cost for refined liquid oil products with freely vented CO2 emissions | ["EUR_2020/kW", "USD_2010/kW"] | TRUE
Capital Cost¦Heat¦Residential and Commercial¦Other | Capital cost for other energy sources and fuels not explicitely listed | ["EUR_2020/kW", "USD_2010/kW"] | TRUE
Capital Cost¦Heat¦Residential and Commercial¦Solar | Capital cost for direct use of solar energy (heat) | ["EUR_2020/kW", "USD_2010/kW"] | TRUE
Capital Cost¦Transportation¦Freight¦Air | Capital cost for freight air-based transportation technologies | ["EUR_2020/tkm", "USD_2010/tkm"] | TRUE
Capital Cost¦Transportation¦Freight¦Air¦Biofuels | Capital cost for freight air-based transportation technologies using biofuels | ["EUR_2020/tkm", "USD_2010/tkm"] | TRUE
Capital Cost¦Transportation¦Freight¦Air¦Hydrogen | Capital cost for freight air-based transportation technologies using hydrogen | ["EUR_2020/tkm", "USD_2010/tkm"] | TRUE
Capital Cost¦Transportation¦Freight¦Air¦Oil | Capital cost for freight air-based transportation technologies using oil products | ["EUR_2020/tkm", "USD_2010/tkm"] | TRUE
Capital Cost¦Transportation¦Freight¦Maritime | Capital cost for freight maritime transportation technologies | ["EUR_2020/tkm", "USD_2010/tkm"] | TRUE
Capital Cost¦Transportation¦Freight¦Maritime¦Biofuels | Capital cost for freight maritime biofuels-based transportation technologies | ["EUR_2020/tkm", "USD_2010/tkm"] | TRUE
Capital Cost¦Transportation¦Freight¦Maritime¦Hydrogen | Capital cost for freight maritime hydrogen-based transportation technologies | ["EUR_2020/tkm", "USD_2010/tkm"] | TRUE
Capital Cost¦Transportation¦Freight¦Maritime¦LNG | Capital cost for freight maritime lng-based transportation technologies | ["EUR_2020/tkm", "USD_2010/tkm"] | TRUE
Capital Cost¦Transportation¦Freight¦Maritime¦Oil | Capital cost for freight maritime oil-based transportation technologies | ["EUR_2020/tkm", "USD_2010/tkm"] | TRUE
Capital Cost¦Transportation¦Freight¦Rail | Capital cost for freight rail-based transportation technologies | ["EUR_2020/tkm", "USD_2010/tkm"] | TRUE
Capital Cost¦Transportation¦Freight¦Rail¦Electric | Capital cost for freight rail-based transportation technologies using electricity | ["EUR_2020/tkm", "USD_2010/tkm"] | TRUE
Capital Cost¦Transportation¦Freight¦Rail¦Hydrogen | Capital cost for freight rail-based transportation technologies using hydrogen | ["EUR_2020/tkm", "USD_2010/tkm"] | TRUE
Capital Cost¦Transportation¦Freight¦Rail¦Oil | Capital cost for freight rail-based transportation technologies using oil products | ["EUR_2020/tkm", "USD_2010/tkm"] | TRUE
Capital Cost¦Transportation¦Freight¦Road | Capital cost for freight road-based transportation technologies | ["EUR_2020/tkm", "USD_2010/tkm"] | TRUE
Capital Cost¦Transportation¦Freight¦Road¦Electric | Capital cost for freight road-based transportation technologies using electricity | ["EUR_2020/tkm", "USD_2010/tkm"] | TRUE
Capital Cost¦Transportation¦Freight¦Road¦Electric¦Battery | Capital cost for freight road-based transportation technologies using battery electric vehicles | ["EUR_2020/tkm", "USD_2010/tkm"] | TRUE
Capital Cost¦Transportation¦Freight¦Road¦Electric¦Fuel Cell | Capital cost for freight road-based transportation technologies using fuel cell electric vehicles | ["EUR_2020/tkm", "USD_2010/tkm"] | TRUE
Capital Cost¦Transportation¦Freight¦Road¦Electric¦Overhead | Capital cost for freight road-based transportation technologies using electricity via overhead trolley trucks | ["EUR_2020/tkm", "USD_2010/tkm"] | TRUE
Capital Cost¦Transportation¦Freight¦Road¦Internal Combustion Engine | Capital cost for freight road-based transportation technologies using internal combustion engines | ["EUR_2020/tkm", "USD_2010/tkm"] | TRUE
Capital Cost¦Transportation¦Freight¦Road¦Internal Combustion Engine¦LNG | Capital cost for freight road-based transportation technologies using LNG in internal combustion engines | ["EUR_2020/tkm", "USD_2010/tkm"] | TRUE
Capital Cost¦Transportation¦Freight¦Road¦Internal Combustion Engine¦Oil | Capital cost for freight road-based transportation technologies using oil-products in internal combustion engines | ["EUR_2020/tkm", "USD_2010/tkm"] | TRUE
Capital Cost¦Transportation¦Freight¦Road¦Plugin Hybrid | Capital cost for freight road-based transportation technologies using plugin hybrid vehicles | ["EUR_2020/tkm", "USD_2010/tkm"] | TRUE
Capital Cost¦Transportation¦Passenger¦Air | Capital cost for passenger air-based transportation technologies | ["EUR_2020/pkm", "USD_2010/pkm"] | TRUE
Capital Cost¦Transportation¦Passenger¦Air¦Biofuels | Capital cost for passenger air-based transportation technologies using biofuels | ["EUR_2020/pkm", "USD_2010/pkm"] | TRUE
Capital Cost¦Transportation¦Passenger¦Air¦Hydrogen | Capital cost for passenger air-based transportation technologies using hydrogen | ["EUR_2020/pkm", "USD_2010/pkm"] | TRUE
Capital Cost¦Transportation¦Passenger¦Air¦Oil | Capital cost for passenger air-based transportation technologies using oil products | ["EUR_2020/pkm", "USD_2010/pkm"] | TRUE
Capital Cost¦Transportation¦Passenger¦Maritime | Capital cost for passenger maritime transportation technologies | ["EUR_2020/pkm", "USD_2010/pkm"] | TRUE
Capital Cost¦Transportation¦Passenger¦Maritime¦Biofuels | Capital cost for passenger maritime biofuels-based transportation technologies | ["EUR_2020/pkm", "USD_2010/pkm"] | TRUE
Capital Cost¦Transportation¦Passenger¦Maritime¦Hydrogen | Capital cost for passenger maritime hydrogen-based transportation technologies | ["EUR_2020/pkm", "USD_2010/pkm"] | TRUE
Capital Cost¦Transportation¦Passenger¦Maritime¦LNG | Capital cost for passenger maritime lng-based transportation technologies | ["EUR_2020/pkm", "USD_2010/pkm"] | TRUE
Capital Cost¦Transportation¦Passenger¦Maritime¦Oil | Capital cost for passenger maritime oil-based transportation technologies | ["EUR_2020/pkm", "USD_2010/pkm"] | TRUE
Capital Cost¦Transportation¦Passenger¦Rail | Capital cost for passenger rail-based transportation technologies | ["EUR_2020/pkm", "USD_2010/pkm"] | TRUE
Capital Cost¦Transportation¦Passenger¦Rail¦Electric | Capital cost for passenger rail-based transportation technologies using electricity | ["EUR_2020/pkm", "USD_2010/pkm"] | TRUE
Capital Cost¦Transportation¦Passenger¦Rail¦Hydrogen | Capital cost for passenger rail-based transportation technologies using hydrogen | ["EUR_2020/pkm", "USD_2010/pkm"] | TRUE
Capital Cost¦Transportation¦Passenger¦Rail¦Oil | Capital cost for passenger rail-based transportation technologies using oil products | ["EUR_2020/pkm", "USD_2010/pkm"] | TRUE
Capital Cost¦Transportation¦Passenger¦Road | Capital cost for passenger road-based transportation technologies | ["EUR_2020/pkm", "USD_2010/pkm"] | TRUE
Capital Cost¦Transportation¦Passenger¦Road¦Electric | Capital cost for passenger road-based transportation technologies using electricity | ["EUR_2020/pkm", "USD_2010/pkm"] | TRUE
Capital Cost¦Transportation¦Passenger¦Road¦Electric¦Battery | Capital cost for passenger road-based transportation technologies using battery electric vehicles | ["EUR_2020/pkm", "USD_2010/pkm"] | TRUE
Capital Cost¦Transportation¦Passenger¦Road¦Electric¦Fuel Cell | Capital cost for passenger road-based transportation technologies using fuel cell electric vehicles | ["EUR_2020/pkm", "USD_2010/pkm"] | TRUE
Capital Cost¦Transportation¦Passenger¦Road¦Electric¦Overhead | Capital cost for passenger road-based transportation technologies using electricity via overhead trolley trucks | ["EUR_2020/pkm", "USD_2010/pkm"] | TRUE
Capital Cost¦Transportation¦Passenger¦Road¦Internal Combustion Engine | Capital cost for passenger road-based transportation technologies using internal combustion engines | ["EUR_2020/pkm", "USD_2010/pkm"] | TRUE
Capital Cost¦Transportation¦Passenger¦Road¦Internal Combustion Engine¦LNG | Capital cost for passenger road-based transportation technologies using LNG in internal combustion engines | ["EUR_2020/pkm", "USD_2010/pkm"] | TRUE
Capital Cost¦Transportation¦Passenger¦Road¦Internal Combustion Engine¦Oil | Capital cost for passenger road-based transportation technologies using oil-products in internal combustion engines | ["EUR_2020/pkm", "USD_2010/pkm"] | TRUE
Capital Cost¦Transportation¦Passenger¦Road¦Plugin Hybrid | Capital cost for passenger road-based transportation technologies using plugin hybrid vehicles | ["EUR_2020/pkm", "USD_2010/pkm"] | TRUE
Capital Price Index | Price index of capital, relative to base year 2011 | index | TRUE | The index equals 1 in 2011, the reference year
Capital¦iAGRI | Total capital costs spend by agriculture | ["billion USD_2010/yr", "billion EUR_2020/yr"]
Capital¦iALUM | Total capital costs spend by aluminium production | ["billion USD_2010/yr", "billion EUR_2020/yr"]
Capital¦iCOAL | Total capital costs spend by coal extraction | ["billion USD_2010/yr", "billion EUR_2020/yr"]
Capital¦iCOIL | Total capital costs spend by crude oil and natural gas extraction | ["billion USD_2010/yr", "billion EUR_2020/yr"]
Capital¦iELCB | Total capital costs spend by production of electricity by biomass and waste | ["billion USD_2010/yr", "billion EUR_2020/yr"]
Capital¦iELCC | Total capital costs spend by production of electricity by coal | ["billion USD_2010/yr", "billion EUR_2020/yr"]
Capital¦iELCE | Total capital costs spend by production of electricity | ["billion USD_2010/yr", "billion EUR_2020/yr"]
Capital¦iELCG | Total capital costs spend by production of electricity by gas | ["billion USD_2010/yr", "billion EUR_2020/yr"]
Capital¦iELCH | Total capital costs spend by production of electricity by hydro | ["billion USD_2010/yr", "billion EUR_2020/yr"]
Capital¦iELCN | Total capital costs spend by production of electricity by nuclear | ["billion USD_2010/yr", "billion EUR_2020/yr"]
Capital¦iELCO | Total capital costs spend by production of electricity by petroleum and other oil derivatives | ["billion USD_2010/yr", "billion EUR_2020/yr"]
Capital¦iELCS | Total capital costs spend by production of electricity by solar photovoltaic | ["billion USD_2010/yr", "billion EUR_2020/yr"]
Capital¦iELCT | Total capital costs spend by production of electricity by geothermal | ["billion USD_2010/yr", "billion EUR_2020/yr"]
Capital¦iELCW | Total capital costs spend by production of electricity by wind | ["billion USD_2010/yr", "billion EUR_2020/yr"]
Capital¦iH2 | Total capital costs spend by hydrogen | ["billion USD_2010/yr", "billion EUR_2020/yr"]
Capital¦iINDU | Total capital costs spend by manufacturing industry | ["billion USD_2010/yr", "billion EUR_2020/yr"]
Capital¦iNGAS | Total capital costs spend by natural gas | ["billion USD_2010/yr", "billion EUR_2020/yr"]
Capital¦iSERV | Total capital costs spend by services | ["billion USD_2010/yr", "billion EUR_2020/yr"]
Capital¦iTRAN | Total capital costs spend by transport services | ["billion USD_2010/yr", "billion EUR_2020/yr"]
Capital¦iTRDI | Total capital costs spend by trade and distribution services of electricity | ["billion USD_2010/yr", "billion EUR_2020/yr"]
Carbon Cap | Level of allowed yearly emissions relative to year 2011 | index |  | The index equals 1 in 2011, the reference year
Carbon Capture | total carbon dioxide emissions captured, i.e. captured CO2 stream from bioenergy use, fossil fuel use, industrial processes, and direct air capture; should be reported as positive numbers | Mt CO2/yr
Carbon Capture¦Biomass | total carbon dioxide emissions captured from bioenergy use, should be reported as positive numbers | Mt CO2/yr
Carbon Capture¦Biomass¦Energy¦Demand¦Industry | total carbon dioxide emissions captured from bioenergy use in industry (IPCC category 1A2), should be reported as positive numbers | Mt CO2/yr
Carbon Capture¦Biomass¦Energy¦Supply | total carbon dioxide emissions captured from bioenergy use, should be reported as positive numbers | Mt CO2/yr
Carbon Capture¦Biomass¦Energy¦Supply¦Electricity | total carbon dioxide emissions captured from bioenergy use in electricity production (part of IPCC category 1A1a), should be reported as positive numbers | Mt CO2/yr
Carbon Capture¦Biomass¦Energy¦Supply¦Gases | total carbon dioxide emissions captured from bioenergy use in gaseous fuel production, excl. hydrogen (part of IPCC category 1A), should be reported as positive numbers | Mt CO2/yr
Carbon Capture¦Biomass¦Energy¦Supply¦Hydrogen | total carbon dioxide emissions captured from bioenergy use in hydrogen production (part of IPCC category 1A), should be reported as positive numbers | Mt CO2/yr
Carbon Capture¦Biomass¦Energy¦Supply¦Liquids | total carbon dioxide emissions captured from bioenergy use in liquid fuel production (part of IPCC category 1A), should be reported as positive numbers | Mt CO2/yr
Carbon Capture¦Biomass¦Energy¦Supply¦Other | total carbon dioxide emissions captured from fossil fuel use in industry (IPCC category 1A2), should be reported as positive numbers | Mt CO2/yr
Carbon Capture¦Direct Air Capture | total carbon dioxide captured through direct air capture | Mt CO2/yr
Carbon Capture¦Fossil | total carbon dioxide emissions captured from fossil fuel use, should be reported as positive numbers | Mt CO2/yr
Carbon Capture¦Fossil¦Energy¦Supply | total carbon dioxide emissions captured from fossil fuel use in energy supply (IPCC category 1A), should be reported as positive numbers | Mt CO2/yr
Carbon Capture¦Fossil¦Energy¦Supply¦Electricity | total carbon dioxide emissions captured from fossil fuel use in electricity production (part of IPCC category 1A1a), should be reported as positive numbers | Mt CO2/yr
Carbon Capture¦Fossil¦Energy¦Supply¦Gases | total carbon dioxide emissions captured from fossil fuel use in gaseous fuel production, excl. hydrogen (part of IPCC category 1A), should be reported as positive numbers | Mt CO2/yr
Carbon Capture¦Fossil¦Energy¦Supply¦Hydrogen | total carbon dioxide emissions captured from fossil fuel use in hydrogen production (part of IPCC category 1A), should be reported as positive numbers | Mt CO2/yr
Carbon Capture¦Fossil¦Energy¦Supply¦Liquids | total carbon dioxide emissions captured from fossil fuel use in liquid fuel production (part of IPCC category 1A), should be reported as positive numbers | Mt CO2/yr
Carbon Capture¦Fossil¦Energy¦Supply¦Other | total carbon dioxide emissions captured from fossil fuel use in other energy supply (part of IPCC category 1A), should be reported as positive numbers | Mt CO2/yr
Carbon Capture¦Industrial Processes | total carbon dioxide emissions captured from industrial processes (e.g., cement production, but not from fossil fuel burning) use, should be reported as positive numbers | Mt CO2/yr
Carbon Capture¦Industry and Industrial Processes | total carbon dioxide emissions captured from industry (including industrial processes), should be reported as positive numbers | Mt CO2/yr
Carbon Capture¦Industry and Industrial Processes¦Biomass | total carbon dioxide emissions from biomass captured in industry (including industrial processes), should be reported as positive numbers | Mt CO2/yr
Carbon Capture¦Industry and Industrial Processes¦Fossil | total carbon dioxide emissions from fossils (incl. minerals) captured in industry (including industrial processes), should be reported as positive numbers | Mt CO2/yr
Carbon Capture¦Other | total carbon dioxide captured through other techniques | Mt CO2/yr
Carbon Capture¦Storage | total carbon dioxide emissions captured and stored in geological deposits (e.g. in depleted oil and gas fields, unmined coal seams, saline aquifers) and the deep ocean, stored amounts should be reported as positive numbers | Mt CO2/yr
Carbon Capture¦Storage¦Biomass | total carbon dioxide emissions captured from bioenergy use and stored in geological deposits (e.g. in depleted oil and gas fields, unmined coal seams, saline aquifers) and the deep ocean, stored amounts should be reported as positive numbers | Mt CO2/yr
Carbon Capture¦Storage¦Biomass¦Energy¦Demand¦Industry | total carbon dioxide emissions captured from bioenergy use in industry (IPCC category 1A2) and stored in geological deposits (e.g. in depleted oil and gas fields, unmined coal seams, saline aquifers) and the deep ocean, stored amounts should be reported as positive numbers | Mt CO2/yr
Carbon Capture¦Storage¦Biomass¦Energy¦Supply | total carbon dioxide emissions captured from bioenergy use and stored in geological deposits (e.g. in depleted oil and gas fields, unmined coal seams, saline aquifers) and the deep ocean, stored amounts should be reported as positive numbers | Mt CO2/yr
Carbon Capture¦Storage¦Biomass¦Energy¦Supply¦Electricity | total carbon dioxide emissions captured from bioenergy use in electricity production (part of IPCC category 1A1a) and stored in geological deposits (e.g. in depleted oil and gas fields, unmined coal seams, saline aquifers) and the deep ocean, stored amounts should be reported as positive numbers | Mt CO2/yr
Carbon Capture¦Storage¦Biomass¦Energy¦Supply¦Gases | total carbon dioxide emissions captured from bioenergy use in gaseous fuel production, excl. hydrogen (part of IPCC category 1A) and stored in geological deposits (e.g. in depleted oil and gas fields, unmined coal seams, saline aquifers) and the deep ocean, stored amounts should be reported as positive numbers | Mt CO2/yr
Carbon Capture¦Storage¦Biomass¦Energy¦Supply¦Hydrogen | total carbon dioxide emissions captured from bioenergy use in hydrogen production (part of IPCC category 1A) and stored in geological deposits (e.g. in depleted oil and gas fields, unmined coal seams, saline aquifers) and the deep ocean, stored amounts should be reported as positive numbers | Mt CO2/yr
Carbon Capture¦Storage¦Biomass¦Energy¦Supply¦Liquids | total carbon dioxide emissions captured from bioenergy use in liquid fuel production (part of IPCC category 1A) and stored in geological deposits (e.g. in depleted oil and gas fields, unmined coal seams, saline aquifers) and the deep ocean, stored amounts should be reported as positive numbers | Mt CO2/yr
Carbon Capture¦Storage¦Biomass¦Energy¦Supply¦Other | total carbon dioxide emissions captured from bioenergy use in other energy supply (part of IPCC category 1A) and stored in geological deposits (e.g. in depleted oil and gas fields, unmined coal seams, saline aquifers) and the deep ocean, stored amounts should be reported as positive numbers | Mt CO2/yr
Carbon Capture¦Storage¦Direct Air Capture | total carbon dioxide sequestered through direct air capture | Mt CO2/yr
Carbon Capture¦Storage¦Fossil | total carbon dioxide emissions captured from fossil fuel use and stored in geological deposits (e.g. in depleted oil and gas fields, unmined coal seams, saline aquifers) and the deep ocean, stored amounts should be reported as positive numbers | Mt CO2/yr
Carbon Capture¦Storage¦Fossil¦Energy¦Demand¦Industry | total carbon dioxide emissions captured from fossil fuel use in industry (IPCC category 1A2) and stored in geological deposits (e.g. in depleted oil and gas fields, unmined coal seams, saline aquifers) and the deep ocean, stored amounts should be reported as positive numbers | Mt CO2/yr
Carbon Capture¦Storage¦Fossil¦Energy¦Supply | total carbon dioxide emissions captured from fossil fuel use in energy supply (IPCC category 1A) and stored in geological deposits (e.g. in depleted oil and gas fields, unmined coal seams, saline aquifers) and the deep ocean, stored amounts should be reported as positive numbers | Mt CO2/yr
Carbon Capture¦Storage¦Fossil¦Energy¦Supply¦Electricity | total carbon dioxide emissions captured from fossil fuel use in electricity production (part of IPCC category 1A1a) and stored in geological deposits (e.g. in depleted oil and gas fields, unmined coal seams, saline aquifers) and the deep ocean, stored amounts should be reported as positive numbers | Mt CO2/yr
Carbon Capture¦Storage¦Fossil¦Energy¦Supply¦Gases | total carbon dioxide emissions captured from fossil fuel use in gaseous fuel production, excl. hydrogen (part of IPCC category 1A) and stored in geological deposits (e.g. in depleted oil and gas fields, unmined coal seams, saline aquifers) and the deep ocean, stored amounts should be reported as positive numbers | Mt CO2/yr
Carbon Capture¦Storage¦Fossil¦Energy¦Supply¦Hydrogen | total carbon dioxide emissions captured from fossil fuel use in hydrogen production (part of IPCC category 1A) and stored in geological deposits (e.g. in depleted oil and gas fields, unmined coal seams, saline aquifers) and the deep ocean, stored amounts should be reported as positive numbers | Mt CO2/yr
Carbon Capture¦Storage¦Fossil¦Energy¦Supply¦Liquids | total carbon dioxide emissions captured from fossil fuel use in liquid fuel production (part of IPCC category 1A) and stored in geological deposits (e.g. in depleted oil and gas fields, unmined coal seams, saline aquifers) and the deep ocean, stored amounts should be reported as positive numbers | Mt CO2/yr
Carbon Capture¦Storage¦Fossil¦Energy¦Supply¦Other | total carbon dioxide emissions captured from fossil fuel use in other energy supply (part of IPCC category 1A) and stored in geological deposits (e.g. in depleted oil and gas fields, unmined coal seams, saline aquifers) and the deep ocean, stored amounts should be reported as positive numbers | Mt CO2/yr
Carbon Capture¦Storage¦Industrial Processes | total carbon dioxide emissions captured from industrial processes (e.g., cement production, but not from fossil fuel burning) use and stored in geological deposits (e.g. in depleted oil and gas fields, unmined coal seams, saline aquifers) and the deep ocean, stored amounts should be reported as positive numbers | Mt CO2/yr
Carbon Capture¦Storage¦Other | total carbon dioxide captured and stored in geological deposits (e.g. in depleted oil and gas fields, unmined coal seams, saline aquifers) and the deep ocean, stored amounts should be reported as positive numbers through other techniques | Mt CO2/yr
Carbon Capture¦Usage | total carbon dioxide captured and used | Mt CO2/yr
Carbon Capture¦Usage¦Gases | total carbon dioxide captured and used in synthetic gases (e.g. as feedstock in industry or for synthetic fuels) | Mt CO2/yr
Carbon Capture¦Usage¦Liquids | total carbon dioxide captured and used in synthetic liquids (e.g. as feedstock in industry or for synthetic fuels) | Mt CO2/yr
Carbon Capture¦Usage¦Materials | total carbon dioxide captured and used in short-lived and long-lived materials | Mt CO2/yr
Carbon Capture¦Usage¦Materials¦Long-lived | total carbon dioxide captured and used in long-lived materials (e.g. carbon fibers) | Mt CO2/yr
Carbon Capture¦Usage¦Materials¦Short-lived | total carbon dioxide captured and used in short-lived materials (e.g. plastics) | Mt CO2/yr
Carbon Capture¦Usage¦Other | total carbon dioxide captured and used in other short-lived products | Mt CO2/yr
Carbon Intensity Factor¦iAGRI | Multiplier of emissions parameter in the energy nest of the production function of agriculture relative to year 2011 | index |  | The index equals 1 in 2011, the reference year
Carbon Intensity Factor¦iALUM | Multiplier of emissions parameter in the energy nest of the production function of aluminium production relative to year 2011 | index |  | The index equals 1 in 2011, the reference year
Carbon Intensity Factor¦iCOAL | Multiplier of emissions parameter in the energy nest of the production function of coal extraction relative to year 2011 | index |  | The index equals 1 in 2011, the reference year
Carbon Intensity Factor¦iCOIL | Multiplier of emissions parameter in the energy nest of the production function of crude oil and natural gas extraction relative to year 2011 | index |  | The index equals 1 in 2011, the reference year
Carbon Intensity Factor¦iELCB | Multiplier of emissions parameter in the energy nest of the production function of production of electricity by biomass and waste relative to year 2011 | index |  | The index equals 1 in 2011, the reference year
Carbon Intensity Factor¦iELCC | Multiplier of emissions parameter in the energy nest of the production function of production of electricity by coal relative to year 2011 | index |  | The index equals 1 in 2011, the reference year
Carbon Intensity Factor¦iELCE | Multiplier of emissions parameter in the energy nest of the production function of production of electricity relative to year 2011 | index |  | The index equals 1 in 2011, the reference year
Carbon Intensity Factor¦iELCG | Multiplier of emissions parameter in the energy nest of the production function of production of electricity by gas relative to year 2011 | index |  | The index equals 1 in 2011, the reference year
Carbon Intensity Factor¦iELCH | Multiplier of emissions parameter in the energy nest of the production function of production of electricity by hydro relative to year 2011 | index |  | The index equals 1 in 2011, the reference year
Carbon Intensity Factor¦iELCN | Multiplier of emissions parameter in the energy nest of the production function of production of electricity by nuclear relative to year 2011 | index |  | The index equals 1 in 2011, the reference year
Carbon Intensity Factor¦iELCO | Multiplier of emissions parameter in the energy nest of the production function of production of electricity by petroleum and other oil derivatives relative to year 2011 | index |  | The index equals 1 in 2011, the reference year
Carbon Intensity Factor¦iELCS | Multiplier of emissions parameter in the energy nest of the production function of production of electricity by solar photovoltaic relative to year 2011 | index |  | The index equals 1 in 2011, the reference year
Carbon Intensity Factor¦iELCT | Multiplier of emissions parameter in the energy nest of the production function of production of electricity by geothermal relative to year 2011 | index |  | The index equals 1 in 2011, the reference year
Carbon Intensity Factor¦iELCW | Multiplier of emissions parameter in the energy nest of the production function of production of electricity by wind relative to year 2011 | index |  | The index equals 1 in 2011, the reference year
Carbon Intensity Factor¦iH2 | Multiplier of emissions parameter in the energy nest of the production function of hydrogen relative to year 2011 | index |  | The index equals 1 in 2011, the reference year
Carbon Intensity Factor¦iINDU | Multiplier of emissions parameter in the energy nest of the production function of manufacturing industry relative to year 2011 | index |  | The index equals 1 in 2011, the reference year
Carbon Intensity Factor¦iNGAS | Multiplier of emissions parameter in the energy nest of the production function of natural gas relative to year 2011 | index |  | The index equals 1 in 2011, the reference year
Carbon Intensity Factor¦iSERV | Multiplier of emissions parameter in the energy nest of the production function of services relative to year 2011 | index |  | The index equals 1 in 2011, the reference year
Carbon Intensity Factor¦iTRAN | Multiplier of emissions parameter in the energy nest of the production function of transport services relative to year 2011 | index |  | The index equals 1 in 2011, the reference year
Carbon Intensity Factor¦iTRDI | Multiplier of emissions parameter in the energy nest of the production function of trade and distribution services of electricity relative to year 2011 | index |  | The index equals 1 in 2011, the reference year
Carbon Removal | total carbon dioxide sequestered | Mt CO2/yr
Carbon Removal¦Enhanced Weathering | total carbon dioxide sequestered through enhanced weathering | Mt CO2/yr
Carbon Removal¦Geological Storage | total non-fossil carbon dioxide sequestered through geological storage, i.e. BECCS + DACCS | Mt CO2/yr
Carbon Removal¦Land Use | total carbon dioxide sequestered through land-based sinks (e.g., afforestation, soil carbon enhancement, biochar) | Mt CO2/yr
Carbon Removal¦Land Use¦Afforestation | total carbon dioxide sequestered through afforestation | Mt CO2/yr
Carbon Removal¦Land Use¦Agroforestry | total carbon dioxide sequestered through agroforestry | Mt CO2/yr
Carbon Removal¦Land Use¦Biochar | total carbon dioxide sequestered through biochar | Mt CO2/yr
Carbon Removal¦Land Use¦Other | total carbon dioxide sequestered through other land use methods | Mt CO2/yr
Carbon Removal¦Land Use¦Soil Carbon Management | total carbon dioxide sequestered through soil carbon management techniques | Mt CO2/yr
Carbon Removal¦Materials | total non-fossil carbon dioxide sequestered through long-lived materials | Mt CO2/yr
Carbon Removal¦Materials¦Other | total non-fossil carbon dioxide sequestered through other long-lived materials | Mt CO2/yr
Carbon Removal¦Materials¦Plastics | total non-fossil carbon dioxide sequestered through both short- and long-lived plastic products. Emissions from incineration of plastic should be reported under Emissions¦CO2¦Waste¦Biomass | Mt CO2/yr
Carbon Removal¦Materials¦Timber | total non-fossil carbon dioxide sequestered through long-lived wood products | Mt CO2/yr
Carbon Removal¦Ocean | total carbon dioxide sequestered through ocean sinks | Mt CO2/yr
Carbon Removal¦Ocean¦Alkalinization | total carbon dioxide sequestered through ocean alkalinization | Mt CO2/yr
Carbon Removal¦Ocean¦Other | total carbon dioxide sequestered through other ocean methods | Mt CO2/yr
Carbon Removal¦Other | total non-fossil carbon dioxide sequestered through other techniques | Mt CO2/yr
Charging Efficiency¦Electricity¦Battery¦Lithium-Ion | Efficiency of charging energy for a lithium-ion batteries | - | TRUE
Charging Efficiency¦Electricity¦Battery¦Redox Flow | Efficiency of charging energy for a redox flow batteries | - | TRUE
Charging Efficiency¦Electricity¦Compressed Air | Efficiency of charging energy for a compressed air storage systems | - | TRUE
Charging Efficiency¦Electricity¦Electric Vehicle | Efficiency of charging energy for a all type of electric vehicle (EV) | - | TRUE
Charging Efficiency¦Electricity¦Electric Vehicle¦Battery | Efficiency of charging energy for a Battery electric vehicle (BEV) | - | TRUE
Charging Efficiency¦Electricity¦Electric Vehicle¦Plug-in hybrid | Efficiency of charging energy for a Hybrid electric vehicle that can be plugged in to charge (PHEV) | - | TRUE
Charging Efficiency¦Electricity¦Electric Vehicle¦Range extended | Efficiency of charging energy for a (REEV) Electric vehicle that also includes a generator (extender) whose function is to use gas to output electric energy to the motor when the electric power in the battery is to low. The range extender does not drive the vehicle directly. | - | TRUE
Charging Efficiency¦Electricity¦Heat | Efficiency of charging energy for a all types of heat storage systems | - | TRUE
Charging Efficiency¦Electricity¦Hydro¦Pumped Storage | Efficiency of charging energy for pumped storage | - | TRUE
Charging Efficiency¦Electricity¦Hydrogen | Efficiency of charging energy for hydrogen storage | - | TRUE
Climate Productivity Growth Factor | Rate of change of labour input per unit of output in the production function due to effects of climate change relative to year 2011 | index |  | The index equals 1 in 2011, the reference year
Commissioned Capacity¦Electricity¦Biomass | New capacity for purpose-grown biomass, crop residues, forest industry waste, solid waste from domestic, agricultural or municipal sources this capacity is added to the existing capacity | MW
Commissioned Capacity¦Electricity¦Biomass¦New and Imported | New capacity for biomass from dedicated energy crops and biomass imports this capacity is added to the existing capacity | MW
Commissioned Capacity¦Electricity¦Biomass¦New and Imported¦w/ CCS | New capacity for biomass from dedicated energy crops and biomass imports with a CO2 capture component this capacity is added to the existing capacity | MW
Commissioned Capacity¦Electricity¦Biomass¦New and Imported¦w/o CCS | New capacity for biomass from dedicated energy crops and biomass imports with freely vented CO2 emissions this capacity is added to the existing capacity | MW
Commissioned Capacity¦Electricity¦Biomass¦Traditional | New capacity for traditional biomass (domestic and agricultural waste, forest residues) this capacity is added to the existing capacity | MW
Commissioned Capacity¦Electricity¦Biomass¦Traditional¦w/ CCS | New capacity for traditional biomass (domestic and agricultural waste, forest residues) with a CO2 capture component this capacity is added to the existing capacity | MW
Commissioned Capacity¦Electricity¦Biomass¦Traditional¦w/o CCS | New capacity for traditional biomass (domestic and agricultural waste, forest residues) with freely vented CO2 emissions this capacity is added to the existing capacity | MW
Commissioned Capacity¦Electricity¦Biomass¦w/ CCS | New capacity for purpose-grown biomass, crop residues, forest industry waste, solid waste from domestic, agricultural or municipal sources with a CO2 capture component this capacity is added to the existing capacity | MW
Commissioned Capacity¦Electricity¦Biomass¦w/o CCS | New capacity for purpose-grown biomass, crop residues, forest industry waste, solid waste from domestic, agricultural or municipal sources with freely vented CO2 emissions this capacity is added to the existing capacity | MW
Commissioned Capacity¦Electricity¦Coal | New capacity for coal (including hard coal and lignite) this capacity is added to the existing capacity | MW
Commissioned Capacity¦Electricity¦Coal¦Hard coal | New capacity for anthracite and bituminous coal this capacity is added to the existing capacity | MW
Commissioned Capacity¦Electricity¦Coal¦Hard coal¦CCGT¦w/ CHP | New capacity for anthracite and bituminous coal in a combined-cycle gas turbine (CCGT) power plant, generating Power and Heat this capacity is added to the existing capacity | MW
Commissioned Capacity¦Electricity¦Coal¦Hard coal¦CCGT¦w/o CHP | New capacity for anthracite and bituminous coal in a combined-cycle gas turbine (CCGT) power plant, not generating Heat this capacity is added to the existing capacity | MW
Commissioned Capacity¦Electricity¦Coal¦Hard coal¦OCGT¦w/ CHP | New capacity for anthracite and bituminous coal in an open-cycle gas turbine (OCGT) power plant, generating Power and Heat this capacity is added to the existing capacity | MW
Commissioned Capacity¦Electricity¦Coal¦Hard coal¦OCGT¦w/o CHP | New capacity for anthracite and bituminous coal in an open-cycle gas turbine (OCGT) power plant, not generating Heat this capacity is added to the existing capacity | MW
Commissioned Capacity¦Electricity¦Coal¦Hard coal¦w/ CCS | New capacity for anthracite and bituminous coal with a CO2 capture component this capacity is added to the existing capacity | MW
Commissioned Capacity¦Electricity¦Coal¦Hard coal¦w/o CCS | New capacity for anthracite and bituminous coal with freely vented CO2 emissions this capacity is added to the existing capacity | MW
Commissioned Capacity¦Electricity¦Coal¦Lignite | New capacity for lignite coal and sub-bituminous coal this capacity is added to the existing capacity | MW
Commissioned Capacity¦Electricity¦Coal¦Lignite¦CCGT¦w/ CHP | New capacity for lignite coal and sub-bituminous coal in a combined-cycle gas turbine (CCGT) power plant, generating Power and Heat this capacity is added to the existing capacity | MW
Commissioned Capacity¦Electricity¦Coal¦Lignite¦CCGT¦w/o CHP | New capacity for lignite coal and sub-bituminous coal in a combined-cycle gas turbine (CCGT) power plant, not generating Heat this capacity is added to the existing capacity | MW
Commissioned Capacity¦Electricity¦Coal¦Lignite¦OCGT¦w/ CHP | New capacity for lignite coal and sub-bituminous coal in an open-cycle gas turbine (OCGT) power plant, generating Power and Heat this capacity is added to the existing capacity | MW
Commissioned Capacity¦Electricity¦Coal¦Lignite¦OCGT¦w/o CHP | New capacity for lignite coal and sub-bituminous coal in an open-cycle gas turbine (OCGT) power plant, not generating Heat this capacity is added to the existing capacity | MW
Commissioned Capacity¦Electricity¦Coal¦Lignite¦w/ CCS | New capacity for lignite coal and sub-bituminous coal with a CO2 capture component this capacity is added to the existing capacity | MW
Commissioned Capacity¦Electricity¦Coal¦Lignite¦w/o CCS | New capacity for lignite coal and sub-bituminous coal with freely vented CO2 emissions this capacity is added to the existing capacity | MW
Commissioned Capacity¦Electricity¦Coal¦w/ CCS | New capacity for coal (including hard coal and lignite) with a CO2 capture component this capacity is added to the existing capacity | MW
Commissioned Capacity¦Electricity¦Coal¦w/o CCS | New capacity for coal (including hard coal and lignite) with freely vented CO2 emissions this capacity is added to the existing capacity | MW
Commissioned Capacity¦Electricity¦Fossil | New capacity for all fossil fuels (crude oil, coal, natural gas) this capacity is added to the existing capacity | MW
Commissioned Capacity¦Electricity¦Fossil¦w/ CCS | New capacity for all fossil fuels (crude oil, coal, natural gas) with a CO2 capture component this capacity is added to the existing capacity | MW
Commissioned Capacity¦Electricity¦Fossil¦w/o CCS | New capacity for all fossil fuels (crude oil, coal, natural gas) with freely vented CO2 emissions this capacity is added to the existing capacity | MW
Commissioned Capacity¦Electricity¦Gas | New capacity for natural gas (including methane from biomass or hydrogenation) this capacity is added to the existing capacity | MW
Commissioned Capacity¦Electricity¦Gas¦Biomethane | New capacity for biomethane (upgraded biogas) this capacity is added to the existing capacity | MW
Commissioned Capacity¦Electricity¦Gas¦Biomethane¦CCGT | New capacity for biomethane (upgraded biogas) in a combined-cycle gas turbine (CCGT) power plant this capacity is added to the existing capacity | MW
Commissioned Capacity¦Electricity¦Gas¦Biomethane¦CCGT¦w/ CCS | New capacity for biomethane (upgraded biogas) in a combined-cycle gas turbine (CCGT) power plant with a CO2 capture component this capacity is added to the existing capacity | MW
Commissioned Capacity¦Electricity¦Gas¦Biomethane¦CCGT¦w/o CCS | New capacity for biomethane (upgraded biogas) in a combined-cycle gas turbine (CCGT) power plant with freely vented CO2 emissions this capacity is added to the existing capacity | MW
Commissioned Capacity¦Electricity¦Gas¦Biomethane¦Gas Engines | New capacity for biomethane (upgraded biogas) in Gas Engines power plant this capacity is added to the existing capacity | MW
Commissioned Capacity¦Electricity¦Gas¦Biomethane¦Gas Engines¦w/ CCS | New capacity for biomethane (upgraded biogas) in Gas Engines power plant with a CO2 capture component this capacity is added to the existing capacity | MW
Commissioned Capacity¦Electricity¦Gas¦Biomethane¦Gas Engines¦w/o CCS | New capacity for biomethane (upgraded biogas) in Gas Engines power plant with freely vented CO2 emissions this capacity is added to the existing capacity | MW
Commissioned Capacity¦Electricity¦Gas¦Biomethane¦OCGT | New capacity for biomethane (upgraded biogas) in an open-cycle gas turbine (OCGT) power plant this capacity is added to the existing capacity | MW
Commissioned Capacity¦Electricity¦Gas¦Biomethane¦OCGT¦w/ CCS | New capacity for biomethane (upgraded biogas) in an open-cycle gas turbine (OCGT) power plant with a CO2 capture component this capacity is added to the existing capacity | MW
Commissioned Capacity¦Electricity¦Gas¦Biomethane¦OCGT¦w/o CCS | New capacity for biomethane (upgraded biogas) in an open-cycle gas turbine (OCGT) power plant with freely vented CO2 emissions this capacity is added to the existing capacity | MW
Commissioned Capacity¦Electricity¦Gas¦Biomethane¦w/ CCS | New capacity for biomethane (upgraded biogas) with a CO2 capture component this capacity is added to the existing capacity | MW
Commissioned Capacity¦Electricity¦Gas¦Biomethane¦w/o CCS | New capacity for biomethane (upgraded biogas) with freely vented CO2 emissions this capacity is added to the existing capacity | MW
Commissioned Capacity¦Electricity¦Gas¦CCGT | New capacity for natural gas (including methane from biomass or hydrogenation) in a combined-cycle gas turbine (CCGT) power plant this capacity is added to the existing capacity | MW
Commissioned Capacity¦Electricity¦Gas¦CCGT¦w/ CCS | New capacity for natural gas (including methane from biomass or hydrogenation) in a combined-cycle gas turbine (CCGT) power plant with a CO2 capture component this capacity is added to the existing capacity | MW
Commissioned Capacity¦Electricity¦Gas¦CCGT¦w/ CHP | New capacity for natural gas (including methane from biomass or hydrogenation) in a combined-cycle gas turbine (CCGT) power plant generating power and heat this capacity is added to the existing capacity | MW
Commissioned Capacity¦Electricity¦Gas¦CCGT¦w/o CCS | New capacity for natural gas (including methane from biomass or hydrogenation) in a combined-cycle gas turbine (CCGT) power plant with freely vented CO2 emissions this capacity is added to the existing capacity | MW
Commissioned Capacity¦Electricity¦Gas¦CCGT¦w/o CHP | New capacity for natural gas (including methane from biomass or hydrogenation) in a combined-cycle gas turbine (CCGT) power plant not generating heat this capacity is added to the existing capacity | MW
Commissioned Capacity¦Electricity¦Gas¦Fossil | New capacity for fossil natural gas (excluding methane from biomass or hydrogenation) this capacity is added to the existing capacity | MW
Commissioned Capacity¦Electricity¦Gas¦Fossil¦CCGT | New capacity for fossil natural gas (excluding methane from biomass or hydrogenation) in a combined-cycle gas turbine (CCGT) power plant this capacity is added to the existing capacity | MW
Commissioned Capacity¦Electricity¦Gas¦Fossil¦CCGT¦w/ CCS | New capacity for fossil natural gas (excluding methane from biomass or hydrogenation) in a combined-cycle gas turbine (CCGT) power plant with a CO2 capture component this capacity is added to the existing capacity | MW
Commissioned Capacity¦Electricity¦Gas¦Fossil¦CCGT¦w/o CCS | New capacity for fossil natural gas (excluding methane from biomass or hydrogenation) in a combined-cycle gas turbine (CCGT) power plant with freely vented CO2 emissions this capacity is added to the existing capacity | MW
Commissioned Capacity¦Electricity¦Gas¦Fossil¦Gas Engines | New capacity for fossil natural gas (excluding methane from biomass or hydrogenation) in Gas Engines power plant this capacity is added to the existing capacity | MW
Commissioned Capacity¦Electricity¦Gas¦Fossil¦Gas Engines¦w/ CCS | New capacity for fossil natural gas (excluding methane from biomass or hydrogenation) in Gas Engines power plant with a CO2 capture component this capacity is added to the existing capacity | MW
Commissioned Capacity¦Electricity¦Gas¦Fossil¦Gas Engines¦w/o CCS | New capacity for fossil natural gas (excluding methane from biomass or hydrogenation) in Gas Engines power plant with freely vented CO2 emissions this capacity is added to the existing capacity | MW
Commissioned Capacity¦Electricity¦Gas¦Fossil¦OCGT | New capacity for fossil natural gas (excluding methane from biomass or hydrogenation) in an open-cycle gas turbine (OCGT) power plant this capacity is added to the existing capacity | MW
Commissioned Capacity¦Electricity¦Gas¦Fossil¦OCGT¦w/ CCS | New capacity for fossil natural gas (excluding methane from biomass or hydrogenation) in an open-cycle gas turbine (OCGT) power plant with a CO2 capture component this capacity is added to the existing capacity | MW
Commissioned Capacity¦Electricity¦Gas¦Fossil¦OCGT¦w/o CCS | New capacity for fossil natural gas (excluding methane from biomass or hydrogenation) in an open-cycle gas turbine (OCGT) power plant with freely vented CO2 emissions this capacity is added to the existing capacity | MW
Commissioned Capacity¦Electricity¦Gas¦Fossil¦w/ CCS | New capacity for fossil natural gas (excluding methane from biomass or hydrogenation) with a CO2 capture component this capacity is added to the existing capacity | MW
Commissioned Capacity¦Electricity¦Gas¦Fossil¦w/o CCS | New capacity for fossil natural gas (excluding methane from biomass or hydrogenation) with freely vented CO2 emissions this capacity is added to the existing capacity | MW
Commissioned Capacity¦Electricity¦Gas¦OCGT | New capacity for natural gas (including methane from biomass or hydrogenation) in an open-cycle gas turbine (OCGT) power plant this capacity is added to the existing capacity | MW
Commissioned Capacity¦Electricity¦Gas¦OCGT¦w/ CCS | New capacity for natural gas (including methane from biomass or hydrogenation) in an open-cycle gas turbine (OCGT) power plant with a CO2 capture component this capacity is added to the existing capacity | MW
Commissioned Capacity¦Electricity¦Gas¦OCGT¦w/ CHP | New capacity for natural gas (including methane from biomass or hydrogenation) in an open-cycle gas turbine (OCGT) power plant generating power and heat this capacity is added to the existing capacity | MW
Commissioned Capacity¦Electricity¦Gas¦OCGT¦w/o CCS | New capacity for natural gas (including methane from biomass or hydrogenation) in an open-cycle gas turbine (OCGT) power plant with freely vented CO2 emissions this capacity is added to the existing capacity | MW
Commissioned Capacity¦Electricity¦Gas¦OCGT¦w/o CHP | New capacity for natural gas (including methane from biomass or hydrogenation) in an open-cycle gas turbine (OCGT) power plant not generating heat this capacity is added to the existing capacity | MW
Commissioned Capacity¦Electricity¦Gas¦Synthetic Methane | New capacity for synthetic methane (methanation of hydrogen) this capacity is added to the existing capacity | MW
Commissioned Capacity¦Electricity¦Gas¦Synthetic Methane¦CCGT | New capacity for synthetic methane (methanation of hydrogen) in a combined-cycle gas turbine (CCGT) power plant this capacity is added to the existing capacity | MW
Commissioned Capacity¦Electricity¦Gas¦Synthetic Methane¦CCGT¦w/ CCS | New capacity for synthetic methane (methanation of hydrogen) in a combined-cycle gas turbine (CCGT) power plant with a CO2 capture component this capacity is added to the existing capacity | MW
Commissioned Capacity¦Electricity¦Gas¦Synthetic Methane¦CCGT¦w/o CCS | New capacity for synthetic methane (methanation of hydrogen) in a combined-cycle gas turbine (CCGT) power plant with freely vented CO2 emissions this capacity is added to the existing capacity | MW
Commissioned Capacity¦Electricity¦Gas¦Synthetic Methane¦Gas Engines | New capacity for synthetic methane (methanation of hydrogen) in Gas Engines power plant this capacity is added to the existing capacity | MW
Commissioned Capacity¦Electricity¦Gas¦Synthetic Methane¦Gas Engines¦w/ CCS | New capacity for synthetic methane (methanation of hydrogen) in Gas Engines power plant with a CO2 capture component this capacity is added to the existing capacity | MW
Commissioned Capacity¦Electricity¦Gas¦Synthetic Methane¦Gas Engines¦w/o CCS | New capacity for synthetic methane (methanation of hydrogen) in Gas Engines power plant with freely vented CO2 emissions this capacity is added to the existing capacity | MW
Commissioned Capacity¦Electricity¦Gas¦Synthetic Methane¦OCGT | New capacity for synthetic methane (methanation of hydrogen) in an open-cycle gas turbine (OCGT) power plant with a CO2 capture component this capacity is added to the existing capacity | MW
Commissioned Capacity¦Electricity¦Gas¦Synthetic Methane¦OCGT¦w/ CCS | New capacity for synthetic methane (methanation of hydrogen) in an open-cycle gas turbine (OCGT) power plant with a CO2 capture component this capacity is added to the existing capacity | MW
Commissioned Capacity¦Electricity¦Gas¦Synthetic Methane¦OCGT¦w/o CCS | New capacity for synthetic methane (methanation of hydrogen) in an open-cycle gas turbine (OCGT) power plant with freely vented CO2 emissions this capacity is added to the existing capacity | MW
Commissioned Capacity¦Electricity¦Gas¦Synthetic Methane¦w/ CCS | New capacity for synthetic methane (methanation of hydrogen) with a CO2 capture component this capacity is added to the existing capacity | MW
Commissioned Capacity¦Electricity¦Gas¦Synthetic Methane¦w/o CCS | New capacity for synthetic methane (methanation of hydrogen) with freely vented CO2 emissions this capacity is added to the existing capacity | MW
Commissioned Capacity¦Electricity¦Gas¦w/ CCS | New capacity for natural gas (including methane from biomass or hydrogenation) with a CO2 capture component this capacity is added to the existing capacity | MW
Commissioned Capacity¦Electricity¦Gas¦w/o CCS | New capacity for natural gas (including methane from biomass or hydrogenation) with freely vented CO2 emissions this capacity is added to the existing capacity | MW
Commissioned Capacity¦Electricity¦Geothermal | New capacity for geothermal energy (including hydrothermal systems) this capacity is added to the existing capacity | MW
Commissioned Capacity¦Electricity¦Hydro | New capacity for hydropower this capacity is added to the existing capacity | MW
Commissioned Capacity¦Electricity¦Hydro¦Pumped Storage | New capacity for hydropower systems with short-term storage capacity (including pumping turbines) this capacity is added to the existing capacity | MW
Commissioned Capacity¦Electricity¦Hydro¦Reservoir | New capacity for hydropower systems with seasonal storage capacity (possibly including pumping turbines) this capacity is added to the existing capacity | MW
Commissioned Capacity¦Electricity¦Hydro¦Run of River | New capacity for run-of-river hydro power plants (i.e. without storage capacity) this capacity is added to the existing capacity | MW
Commissioned Capacity¦Electricity¦Hydrogen | New capacity for hydrogen this capacity is added to the existing capacity | MW
Commissioned Capacity¦Electricity¦Hydrogen¦CCGT | New capacity for hydrogen used in combined cycle gas turbine (CCGT) power plants this capacity is added to the existing capacity | MW
Commissioned Capacity¦Electricity¦Hydrogen¦CCGT¦w/ CHP | New capacity for hydrogen used in combined cycle gas turbine (CCGT) power plants generating power and heat this capacity is added to the existing capacity | MW
Commissioned Capacity¦Electricity¦Hydrogen¦CCGT¦w/o CHP | New capacity for hydrogen used in combined cycle gas turbine (CCGT) power plants not generating heat this capacity is added to the existing capacity | MW
Commissioned Capacity¦Electricity¦Hydrogen¦Fuel Cell | New capacity for hydrogen via fuel cells this capacity is added to the existing capacity | MW
Commissioned Capacity¦Electricity¦Hydrogen¦OCGT | New capacity for hydrogen used in open cycle gas turbine (OCGT) power plants this capacity is added to the existing capacity | MW
Commissioned Capacity¦Electricity¦Hydrogen¦OCGT¦w/ CHP | New capacity for hydrogen used in open cycle gas turbine (OCGT) power plants generating power and heat this capacity is added to the existing capacity | MW
Commissioned Capacity¦Electricity¦Hydrogen¦OCGT¦w/o CHP | New capacity for hydrogen used in open cycle gas turbine (OCGT) power plants not generating heat this capacity is added to the existing capacity | MW
Commissioned Capacity¦Electricity¦Non-Biomass Renewables | New capacity for hydro, wind, solar, geothermal, ocean, and other renewable sources excluding bioenergy this capacity is added to the existing capacity | MW
Commissioned Capacity¦Electricity¦Nuclear | New capacity for nuclear energy this capacity is added to the existing capacity | MW
Commissioned Capacity¦Electricity¦Ocean | New capacity for ocean energy this capacity is added to the existing capacity | MW
Commissioned Capacity¦Electricity¦Oil | New capacity for refined liquid oil products this capacity is added to the existing capacity | MW
Commissioned Capacity¦Electricity¦Oil¦w/ CCS | New capacity for refined liquid oil products with a CO2 capture component this capacity is added to the existing capacity | MW
Commissioned Capacity¦Electricity¦Oil¦w/o CCS | New capacity for refined liquid oil products with freely vented CO2 emissions this capacity is added to the existing capacity | MW
Commissioned Capacity¦Electricity¦Other | New capacity for other energy sources and fuels not explicitely listed this capacity is added to the existing capacity | MW
Commissioned Capacity¦Electricity¦Solar | New capacity for solar energy including PV and CSP this capacity is added to the existing capacity | MW
Commissioned Capacity¦Electricity¦Solar¦CSP | New capacity for concentrating/concentrated solar power (CSP) this capacity is added to the existing capacity | MW
Commissioned Capacity¦Electricity¦Solar¦PV | New capacity for solar photovoltaics (PV) this capacity is added to the existing capacity | MW
Commissioned Capacity¦Electricity¦Solar¦PV¦Rooftop | New capacity for solar photovoltaics (PV) on rooftops this capacity is added to the existing capacity | MW
Commissioned Capacity¦Electricity¦Solar¦PV¦Rooftop¦Commercial | New capacity for solar photovoltaics (PV) on rooftops of Commercial buildings this capacity is added to the existing capacity | MW
Commissioned Capacity¦Electricity¦Solar¦PV¦Rooftop¦Residential | New capacity for solar photovoltaics (PV) on rooftops of residential buildings this capacity is added to the existing capacity | MW
Commissioned Capacity¦Electricity¦Solar¦PV¦Utility | New capacity for Utilities solar photovoltaics (PV) this capacity is added to the existing capacity | MW
Commissioned Capacity¦Electricity¦Wind | New capacity for wind energy (on- and offshore) this capacity is added to the existing capacity | MW
Commissioned Capacity¦Electricity¦Wind¦Offshore | New capacity for offshore wind energy this capacity is added to the existing capacity | MW
Commissioned Capacity¦Electricity¦Wind¦Onshore | New capacity for onshore wind energy this capacity is added to the existing capacity | MW
Commissioned Capacity¦Network¦Electricity | New capacity for the electricity network, this capacity is added to the existing capacity | MW
Commissioned Storage¦Electricity¦Battery¦Lithium-Ion | New storage capacity for {Electricity Storage Type}, this capacity is added to the existing capacity | MWh
Commissioned Storage¦Electricity¦Battery¦Redox Flow | New storage capacity for {Electricity Storage Type}, this capacity is added to the existing capacity | MWh
Commissioned Storage¦Electricity¦Compressed Air | New storage capacity for {Electricity Storage Type}, this capacity is added to the existing capacity | MWh
Commissioned Storage¦Electricity¦Electric Vehicle | New storage capacity for {Electricity Storage Type}, this capacity is added to the existing capacity | MWh
Commissioned Storage¦Electricity¦Electric Vehicle¦Battery | New storage capacity for {Electricity Storage Type}, this capacity is added to the existing capacity | MWh
Commissioned Storage¦Electricity¦Electric Vehicle¦Plug-in hybrid | New storage capacity for {Electricity Storage Type}, this capacity is added to the existing capacity | MWh
Commissioned Storage¦Electricity¦Electric Vehicle¦Range extended | New storage capacity for {Electricity Storage Type}, this capacity is added to the existing capacity | MWh
Commissioned Storage¦Electricity¦Heat | New storage capacity for {Electricity Storage Type}, this capacity is added to the existing capacity | MWh
Consumption | Total consumption of all goods, by all consumers in a region | ["billion USD_2010/yr", "billion EUR_2020/yr"]
Consumption¦Government | Total consumption of all goods, by the government in a region | ["billion USD_2010/yr", "billion EUR_2020/yr"]
Consumption¦Government¦pAGRI¦Domestic | Consumption of domestic agriculture by government | ["billion USD_2010/yr", "billion EUR_2020/yr"]
Consumption¦Government¦pAGRI¦Imported | Consumption of imported agriculture by government | ["billion USD_2010/yr", "billion EUR_2020/yr"]
Consumption¦Government¦pALUM¦Domestic | Consumption of domestic aluminium production by government | ["billion USD_2010/yr", "billion EUR_2020/yr"]
Consumption¦Government¦pALUM¦Imported | Consumption of imported aluminium production by government | ["billion USD_2010/yr", "billion EUR_2020/yr"]
Consumption¦Government¦pBIO¦Domestic | Consumption of domestic biofuels by government | ["billion USD_2010/yr", "billion EUR_2020/yr"]
Consumption¦Government¦pBIO¦Imported | Consumption of imported biofuels by government | ["billion USD_2010/yr", "billion EUR_2020/yr"]
Consumption¦Government¦pCOA¦Domestic | Consumption of domestic coal by government | ["billion USD_2010/yr", "billion EUR_2020/yr"]
Consumption¦Government¦pCOA¦Imported | Consumption of imported coal by government | ["billion USD_2010/yr", "billion EUR_2020/yr"]
Consumption¦Government¦pDSL¦Domestic | Consumption of domestic diesel by government | ["billion USD_2010/yr", "billion EUR_2020/yr"]
Consumption¦Government¦pDSL¦Imported | Consumption of imported diesel by government | ["billion USD_2010/yr", "billion EUR_2020/yr"]
Consumption¦Government¦pELEC¦Domestic | Consumption of domestic electricity by government | ["billion USD_2010/yr", "billion EUR_2020/yr"]
Consumption¦Government¦pELEC¦Imported | Consumption of imported electricity by government | ["billion USD_2010/yr", "billion EUR_2020/yr"]
Consumption¦Government¦pFUL¦Domestic | Consumption of domestic other fuels by government | ["billion USD_2010/yr", "billion EUR_2020/yr"]
Consumption¦Government¦pFUL¦Imported | Consumption of imported other fuels by government | ["billion USD_2010/yr", "billion EUR_2020/yr"]
Consumption¦Government¦pGSL¦Domestic | Consumption of domestic gasoline by government | ["billion USD_2010/yr", "billion EUR_2020/yr"]
Consumption¦Government¦pGSL¦Imported | Consumption of imported gasoline by government | ["billion USD_2010/yr", "billion EUR_2020/yr"]
Consumption¦Government¦pH2¦Domestic | Consumption of domestic hydrogen by government | ["billion USD_2010/yr", "billion EUR_2020/yr"]
Consumption¦Government¦pH2¦Imported | Consumption of imported hydrogen by government | ["billion USD_2010/yr", "billion EUR_2020/yr"]
Consumption¦Government¦pHDI¦Domestic | Consumption of domestic heavy distillate by government | ["billion USD_2010/yr", "billion EUR_2020/yr"]
Consumption¦Government¦pHDI¦Imported | Consumption of imported heavy distillate by government | ["billion USD_2010/yr", "billion EUR_2020/yr"]
Consumption¦Government¦pHTWT¦Domestic | Consumption of domestic steam and hot water supply by government | ["billion USD_2010/yr", "billion EUR_2020/yr"]
Consumption¦Government¦pHTWT¦Imported | Consumption of imported steam and hot water supply by government | ["billion USD_2010/yr", "billion EUR_2020/yr"]
Consumption¦Government¦pINDU¦Domestic | Consumption of domestic manufacturing industry by government | ["billion USD_2010/yr", "billion EUR_2020/yr"]
Consumption¦Government¦pINDU¦Imported | Consumption of imported manufacturing industry by government | ["billion USD_2010/yr", "billion EUR_2020/yr"]
Consumption¦Government¦pNG¦Domestic | Consumption of domestic natural gas by government | ["billion USD_2010/yr", "billion EUR_2020/yr"]
Consumption¦Government¦pNG¦Imported | Consumption of imported natural gas by government | ["billion USD_2010/yr", "billion EUR_2020/yr"]
Consumption¦Government¦pOIL¦Domestic | Consumption of domestic crude Oil by government | ["billion USD_2010/yr", "billion EUR_2020/yr"]
Consumption¦Government¦pOIL¦Imported | Consumption of imported crude Oil by government | ["billion USD_2010/yr", "billion EUR_2020/yr"]
Consumption¦Government¦pSERV¦Domestic | Consumption of domestic services by government | ["billion USD_2010/yr", "billion EUR_2020/yr"]
Consumption¦Government¦pSERV¦Imported | Consumption of imported services by government | ["billion USD_2010/yr", "billion EUR_2020/yr"]
Consumption¦Government¦pTRAN¦Domestic | Consumption of domestic transport services by government | ["billion USD_2010/yr", "billion EUR_2020/yr"]
Consumption¦Government¦pTRAN¦Imported | Consumption of imported transport services by government | ["billion USD_2010/yr", "billion EUR_2020/yr"]
Consumption¦Government¦pTRDI¦Domestic | Consumption of domestic trade and distribution services of electricity by government | ["billion USD_2010/yr", "billion EUR_2020/yr"]
Consumption¦Government¦pTRDI¦Imported | Consumption of imported trade and distribution services of electricity by government | ["billion USD_2010/yr", "billion EUR_2020/yr"]
Consumption¦Gross Capital Formation¦pAGRI¦Domestic | Consumption of domestic agriculture by gross capital formation | ["billion USD_2010/yr", "billion EUR_2020/yr"]
Consumption¦Gross Capital Formation¦pAGRI¦Imported | Consumption of imported agriculture by gross capital formation | ["billion USD_2010/yr", "billion EUR_2020/yr"]
Consumption¦Gross Capital Formation¦pALUM¦Domestic | Consumption of domestic aluminium production by gross capital formation | ["billion USD_2010/yr", "billion EUR_2020/yr"]
Consumption¦Gross Capital Formation¦pALUM¦Imported | Consumption of imported aluminium production by gross capital formation | ["billion USD_2010/yr", "billion EUR_2020/yr"]
Consumption¦Gross Capital Formation¦pBIO¦Domestic | Consumption of domestic biofuels by gross capital formation | ["billion USD_2010/yr", "billion EUR_2020/yr"]
Consumption¦Gross Capital Formation¦pBIO¦Imported | Consumption of imported biofuels by gross capital formation | ["billion USD_2010/yr", "billion EUR_2020/yr"]
Consumption¦Gross Capital Formation¦pCOA¦Domestic | Consumption of domestic coal by gross capital formation | ["billion USD_2010/yr", "billion EUR_2020/yr"]
Consumption¦Gross Capital Formation¦pCOA¦Imported | Consumption of imported coal by gross capital formation | ["billion USD_2010/yr", "billion EUR_2020/yr"]
Consumption¦Gross Capital Formation¦pDSL¦Domestic | Consumption of domestic diesel by gross capital formation | ["billion USD_2010/yr", "billion EUR_2020/yr"]
Consumption¦Gross Capital Formation¦pDSL¦Imported | Consumption of imported diesel by gross capital formation | ["billion USD_2010/yr", "billion EUR_2020/yr"]
Consumption¦Gross Capital Formation¦pELEC¦Domestic | Consumption of domestic electricity by gross capital formation | ["billion USD_2010/yr", "billion EUR_2020/yr"]
Consumption¦Gross Capital Formation¦pELEC¦Imported | Consumption of imported electricity by gross capital formation | ["billion USD_2010/yr", "billion EUR_2020/yr"]
Consumption¦Gross Capital Formation¦pFUL¦Domestic | Consumption of domestic other fuels by gross capital formation | ["billion USD_2010/yr", "billion EUR_2020/yr"]
Consumption¦Gross Capital Formation¦pFUL¦Imported | Consumption of imported other fuels by gross capital formation | ["billion USD_2010/yr", "billion EUR_2020/yr"]
Consumption¦Gross Capital Formation¦pGSL¦Domestic | Consumption of domestic gasoline by gross capital formation | ["billion USD_2010/yr", "billion EUR_2020/yr"]
Consumption¦Gross Capital Formation¦pGSL¦Imported | Consumption of imported gasoline by gross capital formation | ["billion USD_2010/yr", "billion EUR_2020/yr"]
Consumption¦Gross Capital Formation¦pH2¦Domestic | Consumption of domestic hydrogen by gross capital formation | ["billion USD_2010/yr", "billion EUR_2020/yr"]
Consumption¦Gross Capital Formation¦pH2¦Imported | Consumption of imported hydrogen by gross capital formation | ["billion USD_2010/yr", "billion EUR_2020/yr"]
Consumption¦Gross Capital Formation¦pHDI¦Domestic | Consumption of domestic heavy distillate by gross capital formation | ["billion USD_2010/yr", "billion EUR_2020/yr"]
Consumption¦Gross Capital Formation¦pHDI¦Imported | Consumption of imported heavy distillate by gross capital formation | ["billion USD_2010/yr", "billion EUR_2020/yr"]
Consumption¦Gross Capital Formation¦pHTWT¦Domestic | Consumption of domestic steam and hot water supply by gross capital formation | ["billion USD_2010/yr", "billion EUR_2020/yr"]
Consumption¦Gross Capital Formation¦pHTWT¦Imported | Consumption of imported steam and hot water supply by gross capital formation | ["billion USD_2010/yr", "billion EUR_2020/yr"]
Consumption¦Gross Capital Formation¦pINDU¦Domestic | Consumption of domestic manufacturing industry by gross capital formation | ["billion USD_2010/yr", "billion EUR_2020/yr"]
Consumption¦Gross Capital Formation¦pINDU¦Imported | Consumption of imported manufacturing industry by gross capital formation | ["billion USD_2010/yr", "billion EUR_2020/yr"]
Consumption¦Gross Capital Formation¦pNG¦Domestic | Consumption of domestic natural gas by gross capital formation | ["billion USD_2010/yr", "billion EUR_2020/yr"]
Consumption¦Gross Capital Formation¦pNG¦Imported | Consumption of imported natural gas by gross capital formation | ["billion USD_2010/yr", "billion EUR_2020/yr"]
Consumption¦Gross Capital Formation¦pOIL¦Domestic | Consumption of domestic crude Oil by gross capital formation | ["billion USD_2010/yr", "billion EUR_2020/yr"]
Consumption¦Gross Capital Formation¦pOIL¦Imported | Consumption of imported crude Oil by gross capital formation | ["billion USD_2010/yr", "billion EUR_2020/yr"]
Consumption¦Gross Capital Formation¦pSERV¦Domestic | Consumption of domestic services by gross capital formation | ["billion USD_2010/yr", "billion EUR_2020/yr"]
Consumption¦Gross Capital Formation¦pSERV¦Imported | Consumption of imported services by gross capital formation | ["billion USD_2010/yr", "billion EUR_2020/yr"]
Consumption¦Gross Capital Formation¦pTRAN¦Domestic | Consumption of domestic transport services by gross capital formation | ["billion USD_2010/yr", "billion EUR_2020/yr"]
Consumption¦Gross Capital Formation¦pTRAN¦Imported | Consumption of imported transport services by gross capital formation | ["billion USD_2010/yr", "billion EUR_2020/yr"]
Consumption¦Gross Capital Formation¦pTRDI¦Domestic | Consumption of domestic trade and distribution services of electricity by gross capital formation | ["billion USD_2010/yr", "billion EUR_2020/yr"]
Consumption¦Gross Capital Formation¦pTRDI¦Imported | Consumption of imported trade and distribution services of electricity by gross capital formation | ["billion USD_2010/yr", "billion EUR_2020/yr"]
Consumption¦Households | Total consumption of all goods, by households in a region | ["billion USD_2010/yr", "billion EUR_2020/yr"]
Consumption¦Households¦pAGRI¦Domestic | Consumption of domestic agriculture by households | ["billion USD_2010/yr", "billion EUR_2020/yr"]
Consumption¦Households¦pAGRI¦Imported | Consumption of imported agriculture by households | ["billion USD_2010/yr", "billion EUR_2020/yr"]
Consumption¦Households¦pALUM¦Domestic | Consumption of domestic aluminium production by households | ["billion USD_2010/yr", "billion EUR_2020/yr"]
Consumption¦Households¦pALUM¦Imported | Consumption of imported aluminium production by households | ["billion USD_2010/yr", "billion EUR_2020/yr"]
Consumption¦Households¦pBIO¦Domestic | Consumption of domestic biofuels by households | ["billion USD_2010/yr", "billion EUR_2020/yr"]
Consumption¦Households¦pBIO¦Imported | Consumption of imported biofuels by households | ["billion USD_2010/yr", "billion EUR_2020/yr"]
Consumption¦Households¦pCOA¦Domestic | Consumption of domestic coal by households | ["billion USD_2010/yr", "billion EUR_2020/yr"]
Consumption¦Households¦pCOA¦Imported | Consumption of imported coal by households | ["billion USD_2010/yr", "billion EUR_2020/yr"]
Consumption¦Households¦pDSL¦Domestic | Consumption of domestic diesel by households | ["billion USD_2010/yr", "billion EUR_2020/yr"]
Consumption¦Households¦pDSL¦Imported | Consumption of imported diesel by households | ["billion USD_2010/yr", "billion EUR_2020/yr"]
Consumption¦Households¦pELEC¦Domestic | Consumption of domestic electricity by households | ["billion USD_2010/yr", "billion EUR_2020/yr"]
Consumption¦Households¦pELEC¦Imported | Consumption of imported electricity by households | ["billion USD_2010/yr", "billion EUR_2020/yr"]
Consumption¦Households¦pFUL¦Domestic | Consumption of domestic other fuels by households | ["billion USD_2010/yr", "billion EUR_2020/yr"]
Consumption¦Households¦pFUL¦Imported | Consumption of imported other fuels by households | ["billion USD_2010/yr", "billion EUR_2020/yr"]
Consumption¦Households¦pGSL¦Domestic | Consumption of domestic gasoline by households | ["billion USD_2010/yr", "billion EUR_2020/yr"]
Consumption¦Households¦pGSL¦Imported | Consumption of imported gasoline by households | ["billion USD_2010/yr", "billion EUR_2020/yr"]
Consumption¦Households¦pH2¦Domestic | Consumption of domestic hydrogen by households | ["billion USD_2010/yr", "billion EUR_2020/yr"]
Consumption¦Households¦pH2¦Imported | Consumption of imported hydrogen by households | ["billion USD_2010/yr", "billion EUR_2020/yr"]
Consumption¦Households¦pHDI¦Domestic | Consumption of domestic heavy distillate by households | ["billion USD_2010/yr", "billion EUR_2020/yr"]
Consumption¦Households¦pHDI¦Imported | Consumption of imported heavy distillate by households | ["billion USD_2010/yr", "billion EUR_2020/yr"]
Consumption¦Households¦pHTWT¦Domestic | Consumption of domestic steam and hot water supply by households | ["billion USD_2010/yr", "billion EUR_2020/yr"]
Consumption¦Households¦pHTWT¦Imported | Consumption of imported steam and hot water supply by households | ["billion USD_2010/yr", "billion EUR_2020/yr"]
Consumption¦Households¦pINDU¦Domestic | Consumption of domestic manufacturing industry by households | ["billion USD_2010/yr", "billion EUR_2020/yr"]
Consumption¦Households¦pINDU¦Imported | Consumption of imported manufacturing industry by households | ["billion USD_2010/yr", "billion EUR_2020/yr"]
Consumption¦Households¦pNG¦Domestic | Consumption of domestic natural gas by households | ["billion USD_2010/yr", "billion EUR_2020/yr"]
Consumption¦Households¦pNG¦Imported | Consumption of imported natural gas by households | ["billion USD_2010/yr", "billion EUR_2020/yr"]
Consumption¦Households¦pOIL¦Domestic | Consumption of domestic crude Oil by households | ["billion USD_2010/yr", "billion EUR_2020/yr"]
Consumption¦Households¦pOIL¦Imported | Consumption of imported crude Oil by households | ["billion USD_2010/yr", "billion EUR_2020/yr"]
Consumption¦Households¦pSERV¦Domestic | Consumption of domestic services by households | ["billion USD_2010/yr", "billion EUR_2020/yr"]
Consumption¦Households¦pSERV¦Imported | Consumption of imported services by households | ["billion USD_2010/yr", "billion EUR_2020/yr"]
Consumption¦Households¦pTRAN¦Domestic | Consumption of domestic transport services by households | ["billion USD_2010/yr", "billion EUR_2020/yr"]
Consumption¦Households¦pTRAN¦Imported | Consumption of imported transport services by households | ["billion USD_2010/yr", "billion EUR_2020/yr"]
Consumption¦Households¦pTRDI¦Domestic | Consumption of domestic trade and distribution services of electricity by households | ["billion USD_2010/yr", "billion EUR_2020/yr"]
Consumption¦Households¦pTRDI¦Imported | Consumption of imported trade and distribution services of electricity by households | ["billion USD_2010/yr", "billion EUR_2020/yr"]
Consumption¦Industry | Total consumption of all goods, by industries in a region | ["billion USD_2010/yr", "billion EUR_2020/yr"]
Consumption¦Industry¦pAGRI¦Domestic | Consumption of domestic agriculture by industries | ["billion USD_2010/yr", "billion EUR_2020/yr"]
Consumption¦Industry¦pAGRI¦Imported | Consumption of imported agriculture by industries | ["billion USD_2010/yr", "billion EUR_2020/yr"]
Consumption¦Industry¦pALUM¦Domestic | Consumption of domestic aluminium production by industries | ["billion USD_2010/yr", "billion EUR_2020/yr"]
Consumption¦Industry¦pALUM¦Imported | Consumption of imported aluminium production by industries | ["billion USD_2010/yr", "billion EUR_2020/yr"]
Consumption¦Industry¦pBIO¦Domestic | Consumption of domestic biofuels by industries | ["billion USD_2010/yr", "billion EUR_2020/yr"]
Consumption¦Industry¦pBIO¦Imported | Consumption of imported biofuels by industries | ["billion USD_2010/yr", "billion EUR_2020/yr"]
Consumption¦Industry¦pCOA¦Domestic | Consumption of domestic coal by industries | ["billion USD_2010/yr", "billion EUR_2020/yr"]
Consumption¦Industry¦pCOA¦Imported | Consumption of imported coal by industries | ["billion USD_2010/yr", "billion EUR_2020/yr"]
Consumption¦Industry¦pDSL¦Domestic | Consumption of domestic diesel by industries | ["billion USD_2010/yr", "billion EUR_2020/yr"]
Consumption¦Industry¦pDSL¦Imported | Consumption of imported diesel by industries | ["billion USD_2010/yr", "billion EUR_2020/yr"]
Consumption¦Industry¦pELEC¦Domestic | Consumption of domestic electricity by industries | ["billion USD_2010/yr", "billion EUR_2020/yr"]
Consumption¦Industry¦pELEC¦Imported | Consumption of imported electricity by industries | ["billion USD_2010/yr", "billion EUR_2020/yr"]
Consumption¦Industry¦pFUL¦Domestic | Consumption of domestic other fuels by industries | ["billion USD_2010/yr", "billion EUR_2020/yr"]
Consumption¦Industry¦pFUL¦Imported | Consumption of imported other fuels by industries | ["billion USD_2010/yr", "billion EUR_2020/yr"]
Consumption¦Industry¦pGSL¦Domestic | Consumption of domestic gasoline by industries | ["billion USD_2010/yr", "billion EUR_2020/yr"]
Consumption¦Industry¦pGSL¦Imported | Consumption of imported gasoline by industries | ["billion USD_2010/yr", "billion EUR_2020/yr"]
Consumption¦Industry¦pH2¦Domestic | Consumption of domestic hydrogen by industries | ["billion USD_2010/yr", "billion EUR_2020/yr"]
Consumption¦Industry¦pH2¦Imported | Consumption of imported hydrogen by industries | ["billion USD_2010/yr", "billion EUR_2020/yr"]
Consumption¦Industry¦pHDI¦Domestic | Consumption of domestic heavy distillate by industries | ["billion USD_2010/yr", "billion EUR_2020/yr"]
Consumption¦Industry¦pHDI¦Imported | Consumption of imported heavy distillate by industries | ["billion USD_2010/yr", "billion EUR_2020/yr"]
Consumption¦Industry¦pHTWT¦Domestic | Consumption of domestic steam and hot water supply by industries | ["billion USD_2010/yr", "billion EUR_2020/yr"]
Consumption¦Industry¦pHTWT¦Imported | Consumption of imported steam and hot water supply by industries | ["billion USD_2010/yr", "billion EUR_2020/yr"]
Consumption¦Industry¦pINDU¦Domestic | Consumption of domestic manufacturing industry by industries | ["billion USD_2010/yr", "billion EUR_2020/yr"]
Consumption¦Industry¦pINDU¦Imported | Consumption of imported manufacturing industry by industries | ["billion USD_2010/yr", "billion EUR_2020/yr"]
Consumption¦Industry¦pNG¦Domestic | Consumption of domestic natural gas by industries | ["billion USD_2010/yr", "billion EUR_2020/yr"]
Consumption¦Industry¦pNG¦Imported | Consumption of imported natural gas by industries | ["billion USD_2010/yr", "billion EUR_2020/yr"]
Consumption¦Industry¦pOIL¦Domestic | Consumption of domestic crude Oil by industries | ["billion USD_2010/yr", "billion EUR_2020/yr"]
Consumption¦Industry¦pOIL¦Imported | Consumption of imported crude Oil by industries | ["billion USD_2010/yr", "billion EUR_2020/yr"]
Consumption¦Industry¦pSERV¦Domestic | Consumption of domestic services by industries | ["billion USD_2010/yr", "billion EUR_2020/yr"]
Consumption¦Industry¦pSERV¦Imported | Consumption of imported services by industries | ["billion USD_2010/yr", "billion EUR_2020/yr"]
Consumption¦Industry¦pTRAN¦Domestic | Consumption of domestic transport services by industries | ["billion USD_2010/yr", "billion EUR_2020/yr"]
Consumption¦Industry¦pTRAN¦Imported | Consumption of imported transport services by industries | ["billion USD_2010/yr", "billion EUR_2020/yr"]
Consumption¦Industry¦pTRDI¦Domestic | Consumption of domestic trade and distribution services of electricity by industries | ["billion USD_2010/yr", "billion EUR_2020/yr"]
Consumption¦Industry¦pTRDI¦Imported | Consumption of imported trade and distribution services of electricity by industries | ["billion USD_2010/yr", "billion EUR_2020/yr"]
Conversion Input¦Electricity¦Heat | secondary energy consumption of electricity for the production of heat (large-scale heat pumps) | EJ/yr
Conversion Input¦Electricity¦Hydrogen | secondary energy consumption of electricity for the production of hydrogen | EJ/yr
Conversion Input¦Electricity¦Hydrogen¦Autoproduction | secondary energy consumption of electricity for the autoproduction of hydrogen | EJ/yr
Conversion Input¦Hydrogen¦Electricity | secondary energy consumption of hydrogen for the production of electricity | EJ/yr
Conversion Input¦Hydrogen¦Gases | secondary energy consumption of hydrogen for the production of gases (syngases) | EJ/yr
Conversion Input¦Hydrogen¦Liquids | secondary energy consumption of hydrogen for the production of liquids (synfuels) | EJ/yr
Conversion Input¦Hydrogen¦Liquids¦Autoproduction | secondary energy consumption of hydrogen for the autoproduction of liquids, incl. hydrocarbon inputs for olefine production | EJ/yr
Conversion Input¦Liquids¦Electricity | secondary energy consumption of efuels for the production of electricity | EJ/yr
Decommissioned Capacity¦Electricity¦Biomass | Removed capacity for purpose-grown biomass, crop residues, forest industry waste, solid waste from domestic, agricultural or municipal sources, this capacity is substracted from the existing capacity | MW
Decommissioned Capacity¦Electricity¦Biomass¦New and Imported | Removed capacity for biomass from dedicated energy crops and biomass imports, this capacity is substracted from the existing capacity | MW
Decommissioned Capacity¦Electricity¦Biomass¦New and Imported¦w/ CCS | Removed capacity for biomass from dedicated energy crops and biomass imports with a CO2 capture component, this capacity is substracted from the existing capacity | MW
Decommissioned Capacity¦Electricity¦Biomass¦New and Imported¦w/o CCS | Removed capacity for biomass from dedicated energy crops and biomass imports with freely vented CO2 emissions, this capacity is substracted from the existing capacity | MW
Decommissioned Capacity¦Electricity¦Biomass¦Traditional | Removed capacity for traditional biomass (domestic and agricultural waste, forest residues), this capacity is substracted from the existing capacity | MW
Decommissioned Capacity¦Electricity¦Biomass¦Traditional¦w/ CCS | Removed capacity for traditional biomass (domestic and agricultural waste, forest residues) with a CO2 capture component, this capacity is substracted from the existing capacity | MW
Decommissioned Capacity¦Electricity¦Biomass¦Traditional¦w/o CCS | Removed capacity for traditional biomass (domestic and agricultural waste, forest residues) with freely vented CO2 emissions, this capacity is substracted from the existing capacity | MW
Decommissioned Capacity¦Electricity¦Biomass¦w/ CCS | Removed capacity for purpose-grown biomass, crop residues, forest industry waste, solid waste from domestic, agricultural or municipal sources with a CO2 capture component, this capacity is substracted from the existing capacity | MW
Decommissioned Capacity¦Electricity¦Biomass¦w/o CCS | Removed capacity for purpose-grown biomass, crop residues, forest industry waste, solid waste from domestic, agricultural or municipal sources with freely vented CO2 emissions, this capacity is substracted from the existing capacity | MW
Decommissioned Capacity¦Electricity¦Coal | Removed capacity for coal (including hard coal and lignite), this capacity is substracted from the existing capacity | MW
Decommissioned Capacity¦Electricity¦Coal¦Hard coal | Removed capacity for anthracite and bituminous coal, this capacity is substracted from the existing capacity | MW
Decommissioned Capacity¦Electricity¦Coal¦Hard coal¦CCGT¦w/ CHP | Removed capacity for anthracite and bituminous coal in a combined-cycle gas turbine (CCGT) power plant, generating Power and Heat, this capacity is substracted from the existing capacity | MW
Decommissioned Capacity¦Electricity¦Coal¦Hard coal¦CCGT¦w/o CHP | Removed capacity for anthracite and bituminous coal in a combined-cycle gas turbine (CCGT) power plant, not generating Heat, this capacity is substracted from the existing capacity | MW
Decommissioned Capacity¦Electricity¦Coal¦Hard coal¦OCGT¦w/ CHP | Removed capacity for anthracite and bituminous coal in an open-cycle gas turbine (OCGT) power plant, generating Power and Heat, this capacity is substracted from the existing capacity | MW
Decommissioned Capacity¦Electricity¦Coal¦Hard coal¦OCGT¦w/o CHP | Removed capacity for anthracite and bituminous coal in an open-cycle gas turbine (OCGT) power plant, not generating Heat, this capacity is substracted from the existing capacity | MW
Decommissioned Capacity¦Electricity¦Coal¦Hard coal¦w/ CCS | Removed capacity for anthracite and bituminous coal with a CO2 capture component, this capacity is substracted from the existing capacity | MW
Decommissioned Capacity¦Electricity¦Coal¦Hard coal¦w/o CCS | Removed capacity for anthracite and bituminous coal with freely vented CO2 emissions, this capacity is substracted from the existing capacity | MW
Decommissioned Capacity¦Electricity¦Coal¦Lignite | Removed capacity for lignite coal and sub-bituminous coal, this capacity is substracted from the existing capacity | MW
Decommissioned Capacity¦Electricity¦Coal¦Lignite¦CCGT¦w/ CHP | Removed capacity for lignite coal and sub-bituminous coal in a combined-cycle gas turbine (CCGT) power plant, generating Power and Heat, this capacity is substracted from the existing capacity | MW
Decommissioned Capacity¦Electricity¦Coal¦Lignite¦CCGT¦w/o CHP | Removed capacity for lignite coal and sub-bituminous coal in a combined-cycle gas turbine (CCGT) power plant, not generating Heat, this capacity is substracted from the existing capacity | MW
Decommissioned Capacity¦Electricity¦Coal¦Lignite¦OCGT¦w/ CHP | Removed capacity for lignite coal and sub-bituminous coal in an open-cycle gas turbine (OCGT) power plant, generating Power and Heat, this capacity is substracted from the existing capacity | MW
Decommissioned Capacity¦Electricity¦Coal¦Lignite¦OCGT¦w/o CHP | Removed capacity for lignite coal and sub-bituminous coal in an open-cycle gas turbine (OCGT) power plant, not generating Heat, this capacity is substracted from the existing capacity | MW
Decommissioned Capacity¦Electricity¦Coal¦Lignite¦w/ CCS | Removed capacity for lignite coal and sub-bituminous coal with a CO2 capture component, this capacity is substracted from the existing capacity | MW
Decommissioned Capacity¦Electricity¦Coal¦Lignite¦w/o CCS | Removed capacity for lignite coal and sub-bituminous coal with freely vented CO2 emissions, this capacity is substracted from the existing capacity | MW
Decommissioned Capacity¦Electricity¦Coal¦w/ CCS | Removed capacity for coal (including hard coal and lignite) with a CO2 capture component, this capacity is substracted from the existing capacity | MW
Decommissioned Capacity¦Electricity¦Coal¦w/o CCS | Removed capacity for coal (including hard coal and lignite) with freely vented CO2 emissions, this capacity is substracted from the existing capacity | MW
Decommissioned Capacity¦Electricity¦Fossil | Removed capacity for all fossil fuels (crude oil, coal, natural gas), this capacity is substracted from the existing capacity | MW
Decommissioned Capacity¦Electricity¦Fossil¦w/ CCS | Removed capacity for all fossil fuels (crude oil, coal, natural gas) with a CO2 capture component, this capacity is substracted from the existing capacity | MW
Decommissioned Capacity¦Electricity¦Fossil¦w/o CCS | Removed capacity for all fossil fuels (crude oil, coal, natural gas) with freely vented CO2 emissions, this capacity is substracted from the existing capacity | MW
Decommissioned Capacity¦Electricity¦Gas | Removed capacity for natural gas (including methane from biomass or hydrogenation), this capacity is substracted from the existing capacity | MW
Decommissioned Capacity¦Electricity¦Gas¦Biomethane | Removed capacity for biomethane (upgraded biogas), this capacity is substracted from the existing capacity | MW
Decommissioned Capacity¦Electricity¦Gas¦Biomethane¦CCGT | Removed capacity for biomethane (upgraded biogas) in a combined-cycle gas turbine (CCGT) power plant, this capacity is substracted from the existing capacity | MW
Decommissioned Capacity¦Electricity¦Gas¦Biomethane¦CCGT¦w/ CCS | Removed capacity for biomethane (upgraded biogas) in a combined-cycle gas turbine (CCGT) power plant with a CO2 capture component, this capacity is substracted from the existing capacity | MW
Decommissioned Capacity¦Electricity¦Gas¦Biomethane¦CCGT¦w/o CCS | Removed capacity for biomethane (upgraded biogas) in a combined-cycle gas turbine (CCGT) power plant with freely vented CO2 emissions, this capacity is substracted from the existing capacity | MW
Decommissioned Capacity¦Electricity¦Gas¦Biomethane¦Gas Engines | Removed capacity for biomethane (upgraded biogas) in Gas Engines power plant, this capacity is substracted from the existing capacity | MW
Decommissioned Capacity¦Electricity¦Gas¦Biomethane¦Gas Engines¦w/ CCS | Removed capacity for biomethane (upgraded biogas) in Gas Engines power plant with a CO2 capture component, this capacity is substracted from the existing capacity | MW
Decommissioned Capacity¦Electricity¦Gas¦Biomethane¦Gas Engines¦w/o CCS | Removed capacity for biomethane (upgraded biogas) in Gas Engines power plant with freely vented CO2 emissions, this capacity is substracted from the existing capacity | MW
Decommissioned Capacity¦Electricity¦Gas¦Biomethane¦OCGT | Removed capacity for biomethane (upgraded biogas) in an open-cycle gas turbine (OCGT) power plant, this capacity is substracted from the existing capacity | MW
Decommissioned Capacity¦Electricity¦Gas¦Biomethane¦OCGT¦w/ CCS | Removed capacity for biomethane (upgraded biogas) in an open-cycle gas turbine (OCGT) power plant with a CO2 capture component, this capacity is substracted from the existing capacity | MW
Decommissioned Capacity¦Electricity¦Gas¦Biomethane¦OCGT¦w/o CCS | Removed capacity for biomethane (upgraded biogas) in an open-cycle gas turbine (OCGT) power plant with freely vented CO2 emissions, this capacity is substracted from the existing capacity | MW
Decommissioned Capacity¦Electricity¦Gas¦Biomethane¦w/ CCS | Removed capacity for biomethane (upgraded biogas) with a CO2 capture component, this capacity is substracted from the existing capacity | MW
Decommissioned Capacity¦Electricity¦Gas¦Biomethane¦w/o CCS | Removed capacity for biomethane (upgraded biogas) with freely vented CO2 emissions, this capacity is substracted from the existing capacity | MW
Decommissioned Capacity¦Electricity¦Gas¦CCGT | Removed capacity for natural gas (including methane from biomass or hydrogenation) in a combined-cycle gas turbine (CCGT) power plant, this capacity is substracted from the existing capacity | MW
Decommissioned Capacity¦Electricity¦Gas¦CCGT¦w/ CCS | Removed capacity for natural gas (including methane from biomass or hydrogenation) in a combined-cycle gas turbine (CCGT) power plant with a CO2 capture component, this capacity is substracted from the existing capacity | MW
Decommissioned Capacity¦Electricity¦Gas¦CCGT¦w/ CHP | Removed capacity for natural gas (including methane from biomass or hydrogenation) in a combined-cycle gas turbine (CCGT) power plant generating power and heat, this capacity is substracted from the existing capacity | MW
Decommissioned Capacity¦Electricity¦Gas¦CCGT¦w/o CCS | Removed capacity for natural gas (including methane from biomass or hydrogenation) in a combined-cycle gas turbine (CCGT) power plant with freely vented CO2 emissions, this capacity is substracted from the existing capacity | MW
Decommissioned Capacity¦Electricity¦Gas¦CCGT¦w/o CHP | Removed capacity for natural gas (including methane from biomass or hydrogenation) in a combined-cycle gas turbine (CCGT) power plant not generating heat, this capacity is substracted from the existing capacity | MW
Decommissioned Capacity¦Electricity¦Gas¦Fossil | Removed capacity for fossil natural gas (excluding methane from biomass or hydrogenation), this capacity is substracted from the existing capacity | MW
Decommissioned Capacity¦Electricity¦Gas¦Fossil¦CCGT | Removed capacity for fossil natural gas (excluding methane from biomass or hydrogenation) in a combined-cycle gas turbine (CCGT) power plant, this capacity is substracted from the existing capacity | MW
Decommissioned Capacity¦Electricity¦Gas¦Fossil¦CCGT¦w/ CCS | Removed capacity for fossil natural gas (excluding methane from biomass or hydrogenation) in a combined-cycle gas turbine (CCGT) power plant with a CO2 capture component, this capacity is substracted from the existing capacity | MW
Decommissioned Capacity¦Electricity¦Gas¦Fossil¦CCGT¦w/o CCS | Removed capacity for fossil natural gas (excluding methane from biomass or hydrogenation) in a combined-cycle gas turbine (CCGT) power plant with freely vented CO2 emissions, this capacity is substracted from the existing capacity | MW
Decommissioned Capacity¦Electricity¦Gas¦Fossil¦Gas Engines | Removed capacity for fossil natural gas (excluding methane from biomass or hydrogenation) in Gas Engines power plant, this capacity is substracted from the existing capacity | MW
Decommissioned Capacity¦Electricity¦Gas¦Fossil¦Gas Engines¦w/ CCS | Removed capacity for fossil natural gas (excluding methane from biomass or hydrogenation) in Gas Engines power plant with a CO2 capture component, this capacity is substracted from the existing capacity | MW
Decommissioned Capacity¦Electricity¦Gas¦Fossil¦Gas Engines¦w/o CCS | Removed capacity for fossil natural gas (excluding methane from biomass or hydrogenation) in Gas Engines power plant with freely vented CO2 emissions, this capacity is substracted from the existing capacity | MW
Decommissioned Capacity¦Electricity¦Gas¦Fossil¦OCGT | Removed capacity for fossil natural gas (excluding methane from biomass or hydrogenation) in an open-cycle gas turbine (OCGT) power plant, this capacity is substracted from the existing capacity | MW
Decommissioned Capacity¦Electricity¦Gas¦Fossil¦OCGT¦w/ CCS | Removed capacity for fossil natural gas (excluding methane from biomass or hydrogenation) in an open-cycle gas turbine (OCGT) power plant with a CO2 capture component, this capacity is substracted from the existing capacity | MW
Decommissioned Capacity¦Electricity¦Gas¦Fossil¦OCGT¦w/o CCS | Removed capacity for fossil natural gas (excluding methane from biomass or hydrogenation) in an open-cycle gas turbine (OCGT) power plant with freely vented CO2 emissions, this capacity is substracted from the existing capacity | MW
Decommissioned Capacity¦Electricity¦Gas¦Fossil¦w/ CCS | Removed capacity for fossil natural gas (excluding methane from biomass or hydrogenation) with a CO2 capture component, this capacity is substracted from the existing capacity | MW
Decommissioned Capacity¦Electricity¦Gas¦Fossil¦w/o CCS | Removed capacity for fossil natural gas (excluding methane from biomass or hydrogenation) with freely vented CO2 emissions, this capacity is substracted from the existing capacity | MW
Decommissioned Capacity¦Electricity¦Gas¦OCGT | Removed capacity for natural gas (including methane from biomass or hydrogenation) in an open-cycle gas turbine (OCGT) power plant, this capacity is substracted from the existing capacity | MW
Decommissioned Capacity¦Electricity¦Gas¦OCGT¦w/ CCS | Removed capacity for natural gas (including methane from biomass or hydrogenation) in an open-cycle gas turbine (OCGT) power plant with a CO2 capture component, this capacity is substracted from the existing capacity | MW
Decommissioned Capacity¦Electricity¦Gas¦OCGT¦w/ CHP | Removed capacity for natural gas (including methane from biomass or hydrogenation) in an open-cycle gas turbine (OCGT) power plant generating power and heat, this capacity is substracted from the existing capacity | MW
Decommissioned Capacity¦Electricity¦Gas¦OCGT¦w/o CCS | Removed capacity for natural gas (including methane from biomass or hydrogenation) in an open-cycle gas turbine (OCGT) power plant with freely vented CO2 emissions, this capacity is substracted from the existing capacity | MW
Decommissioned Capacity¦Electricity¦Gas¦OCGT¦w/o CHP | Removed capacity for natural gas (including methane from biomass or hydrogenation) in an open-cycle gas turbine (OCGT) power plant not generating heat, this capacity is substracted from the existing capacity | MW
Decommissioned Capacity¦Electricity¦Gas¦Synthetic Methane | Removed capacity for synthetic methane (methanation of hydrogen), this capacity is substracted from the existing capacity | MW
Decommissioned Capacity¦Electricity¦Gas¦Synthetic Methane¦CCGT | Removed capacity for synthetic methane (methanation of hydrogen) in a combined-cycle gas turbine (CCGT) power plant, this capacity is substracted from the existing capacity | MW
Decommissioned Capacity¦Electricity¦Gas¦Synthetic Methane¦CCGT¦w/ CCS | Removed capacity for synthetic methane (methanation of hydrogen) in a combined-cycle gas turbine (CCGT) power plant with a CO2 capture component, this capacity is substracted from the existing capacity | MW
Decommissioned Capacity¦Electricity¦Gas¦Synthetic Methane¦CCGT¦w/o CCS | Removed capacity for synthetic methane (methanation of hydrogen) in a combined-cycle gas turbine (CCGT) power plant with freely vented CO2 emissions, this capacity is substracted from the existing capacity | MW
Decommissioned Capacity¦Electricity¦Gas¦Synthetic Methane¦Gas Engines | Removed capacity for synthetic methane (methanation of hydrogen) in Gas Engines power plant, this capacity is substracted from the existing capacity | MW
Decommissioned Capacity¦Electricity¦Gas¦Synthetic Methane¦Gas Engines¦w/ CCS | Removed capacity for synthetic methane (methanation of hydrogen) in Gas Engines power plant with a CO2 capture component, this capacity is substracted from the existing capacity | MW
Decommissioned Capacity¦Electricity¦Gas¦Synthetic Methane¦Gas Engines¦w/o CCS | Removed capacity for synthetic methane (methanation of hydrogen) in Gas Engines power plant with freely vented CO2 emissions, this capacity is substracted from the existing capacity | MW
Decommissioned Capacity¦Electricity¦Gas¦Synthetic Methane¦OCGT | Removed capacity for synthetic methane (methanation of hydrogen) in an open-cycle gas turbine (OCGT) power plant with a CO2 capture component, this capacity is substracted from the existing capacity | MW
Decommissioned Capacity¦Electricity¦Gas¦Synthetic Methane¦OCGT¦w/ CCS | Removed capacity for synthetic methane (methanation of hydrogen) in an open-cycle gas turbine (OCGT) power plant with a CO2 capture component, this capacity is substracted from the existing capacity | MW
Decommissioned Capacity¦Electricity¦Gas¦Synthetic Methane¦OCGT¦w/o CCS | Removed capacity for synthetic methane (methanation of hydrogen) in an open-cycle gas turbine (OCGT) power plant with freely vented CO2 emissions, this capacity is substracted from the existing capacity | MW
Decommissioned Capacity¦Electricity¦Gas¦Synthetic Methane¦w/ CCS | Removed capacity for synthetic methane (methanation of hydrogen) with a CO2 capture component, this capacity is substracted from the existing capacity | MW
Decommissioned Capacity¦Electricity¦Gas¦Synthetic Methane¦w/o CCS | Removed capacity for synthetic methane (methanation of hydrogen) with freely vented CO2 emissions, this capacity is substracted from the existing capacity | MW
Decommissioned Capacity¦Electricity¦Gas¦w/ CCS | Removed capacity for natural gas (including methane from biomass or hydrogenation) with a CO2 capture component, this capacity is substracted from the existing capacity | MW
Decommissioned Capacity¦Electricity¦Gas¦w/o CCS | Removed capacity for natural gas (including methane from biomass or hydrogenation) with freely vented CO2 emissions, this capacity is substracted from the existing capacity | MW
Decommissioned Capacity¦Electricity¦Geothermal | Removed capacity for geothermal energy (including hydrothermal systems), this capacity is substracted from the existing capacity | MW
Decommissioned Capacity¦Electricity¦Hydro | Removed capacity for hydropower, this capacity is substracted from the existing capacity | MW
Decommissioned Capacity¦Electricity¦Hydro¦Pumped Storage | Removed capacity for hydropower systems with short-term storage capacity (including pumping turbines), this capacity is substracted from the existing capacity | MW
Decommissioned Capacity¦Electricity¦Hydro¦Reservoir | Removed capacity for hydropower systems with seasonal storage capacity (possibly including pumping turbines), this capacity is substracted from the existing capacity | MW
Decommissioned Capacity¦Electricity¦Hydro¦Run of River | Removed capacity for run-of-river hydro power plants (i.e. without storage capacity), this capacity is substracted from the existing capacity | MW
Decommissioned Capacity¦Electricity¦Hydrogen | Removed capacity for hydrogen, this capacity is substracted from the existing capacity | MW
Decommissioned Capacity¦Electricity¦Hydrogen¦CCGT | Removed capacity for hydrogen used in combined cycle gas turbine (CCGT) power plants, this capacity is substracted from the existing capacity | MW
Decommissioned Capacity¦Electricity¦Hydrogen¦CCGT¦w/ CHP | Removed capacity for hydrogen used in combined cycle gas turbine (CCGT) power plants generating power and heat, this capacity is substracted from the existing capacity | MW
Decommissioned Capacity¦Electricity¦Hydrogen¦CCGT¦w/o CHP | Removed capacity for hydrogen used in combined cycle gas turbine (CCGT) power plants not generating heat, this capacity is substracted from the existing capacity | MW
Decommissioned Capacity¦Electricity¦Hydrogen¦Fuel Cell | Removed capacity for hydrogen via fuel cells, this capacity is substracted from the existing capacity | MW
Decommissioned Capacity¦Electricity¦Hydrogen¦OCGT | Removed capacity for hydrogen used in open cycle gas turbine (OCGT) power plants, this capacity is substracted from the existing capacity | MW
Decommissioned Capacity¦Electricity¦Hydrogen¦OCGT¦w/ CHP | Removed capacity for hydrogen used in open cycle gas turbine (OCGT) power plants generating power and heat, this capacity is substracted from the existing capacity | MW
Decommissioned Capacity¦Electricity¦Hydrogen¦OCGT¦w/o CHP | Removed capacity for hydrogen used in open cycle gas turbine (OCGT) power plants not generating heat, this capacity is substracted from the existing capacity | MW
Decommissioned Capacity¦Electricity¦Non-Biomass Renewables | Removed capacity for hydro, wind, solar, geothermal, ocean, and other renewable sources excluding bioenergy, this capacity is substracted from the existing capacity | MW
Decommissioned Capacity¦Electricity¦Nuclear | Removed capacity for nuclear energy, this capacity is substracted from the existing capacity | MW
Decommissioned Capacity¦Electricity¦Ocean | Removed capacity for ocean energy, this capacity is substracted from the existing capacity | MW
Decommissioned Capacity¦Electricity¦Oil | Removed capacity for refined liquid oil products, this capacity is substracted from the existing capacity | MW
Decommissioned Capacity¦Electricity¦Oil¦w/ CCS | Removed capacity for refined liquid oil products with a CO2 capture component, this capacity is substracted from the existing capacity | MW
Decommissioned Capacity¦Electricity¦Oil¦w/o CCS | Removed capacity for refined liquid oil products with freely vented CO2 emissions, this capacity is substracted from the existing capacity | MW
Decommissioned Capacity¦Electricity¦Other | Removed capacity for other energy sources and fuels not explicitely listed, this capacity is substracted from the existing capacity | MW
Decommissioned Capacity¦Electricity¦Solar | Removed capacity for solar energy including PV and CSP, this capacity is substracted from the existing capacity | MW
Decommissioned Capacity¦Electricity¦Solar¦CSP | Removed capacity for concentrating/concentrated solar power (CSP), this capacity is substracted from the existing capacity | MW
Decommissioned Capacity¦Electricity¦Solar¦PV | Removed capacity for solar photovoltaics (PV), this capacity is substracted from the existing capacity | MW
Decommissioned Capacity¦Electricity¦Solar¦PV¦Rooftop | Removed capacity for solar photovoltaics (PV) on rooftops, this capacity is substracted from the existing capacity | MW
Decommissioned Capacity¦Electricity¦Solar¦PV¦Rooftop¦Commercial | Removed capacity for solar photovoltaics (PV) on rooftops of Commercial buildings, this capacity is substracted from the existing capacity | MW
Decommissioned Capacity¦Electricity¦Solar¦PV¦Rooftop¦Residential | Removed capacity for solar photovoltaics (PV) on rooftops of residential buildings, this capacity is substracted from the existing capacity | MW
Decommissioned Capacity¦Electricity¦Solar¦PV¦Utility | Removed capacity for Utilities solar photovoltaics (PV), this capacity is substracted from the existing capacity | MW
Decommissioned Capacity¦Electricity¦Wind | Removed capacity for wind energy (on- and offshore), this capacity is substracted from the existing capacity | MW
Decommissioned Capacity¦Electricity¦Wind¦Offshore | Removed capacity for offshore wind energy, this capacity is substracted from the existing capacity | MW
Decommissioned Capacity¦Electricity¦Wind¦Onshore | Removed capacity for onshore wind energy, this capacity is substracted from the existing capacity | MW
Decommissioned Capacity¦Network¦Electricity | Removed capacity for the electricity network, this capacity is substracted from the existing capacity | MW
Decommissioned Storage¦Electricity¦Battery¦Lithium-Ion | Removed storage capacity for {Electricity Storage Type}, this capacity is substracted from the existing capacity | MWh
Decommissioned Storage¦Electricity¦Battery¦Redox Flow | Removed storage capacity for {Electricity Storage Type}, this capacity is substracted from the existing capacity | MWh
Decommissioned Storage¦Electricity¦Compressed Air | Removed storage capacity for {Electricity Storage Type}, this capacity is substracted from the existing capacity | MWh
Decommissioned Storage¦Electricity¦Electric Vehicle | Removed storage capacity for {Electricity Storage Type}, this capacity is substracted from the existing capacity | MWh
Decommissioned Storage¦Electricity¦Electric Vehicle¦Battery | Removed storage capacity for {Electricity Storage Type}, this capacity is substracted from the existing capacity | MWh
Decommissioned Storage¦Electricity¦Electric Vehicle¦Plug-in hybrid | Removed storage capacity for {Electricity Storage Type}, this capacity is substracted from the existing capacity | MWh
Decommissioned Storage¦Electricity¦Electric Vehicle¦Range extended | Removed storage capacity for {Electricity Storage Type}, this capacity is substracted from the existing capacity | MWh
Decommissioned Storage¦Electricity¦Heat | Removed storage capacity for {Electricity Storage Type}, this capacity is substracted from the existing capacity | MWh
Demand Response¦Maximum Dispatch¦Load Shifting¦Electricity¦Residential¦Air Conditioning | Maximum dispatchable load due to changing household air conditionning usage. | MW
Demand Response¦Maximum Dispatch¦Load Shifting¦Electricity¦Residential¦Circulation Pump | Maximum dispatchable load due to changing household heat circulation pumps usage. | MW
Demand Response¦Maximum Dispatch¦Load Shifting¦Electricity¦Residential¦Dish Washer | Maximum dispatchable load due to changing household dish washers usage. | MW
Demand Response¦Maximum Dispatch¦Load Shifting¦Electricity¦Residential¦Dryer | Maximum dispatchable load due to changing household dryers usage. | MW
Demand Response¦Maximum Dispatch¦Load Shifting¦Electricity¦Residential¦Electric Vehicle | Maximum dispatchable load due to changing household electric vehicles usage. | MW
Demand Response¦Maximum Dispatch¦Load Shifting¦Electricity¦Residential¦Heat Pump | Maximum dispatchable load due to changing household heat pumps usage. | MW
Demand Response¦Maximum Dispatch¦Load Shifting¦Electricity¦Residential¦Refrigeration | Maximum dispatchable load due to changing household refrigerators and freezers usage. | MW
Demand Response¦Maximum Dispatch¦Load Shifting¦Electricity¦Residential¦Storage Heater | Maximum dispatchable load due to changing household electric storage heaters usage. | MW
Demand Response¦Maximum Dispatch¦Load Shifting¦Electricity¦Residential¦Washing Machine | Maximum dispatchable load due to changing household washing machines usage. | MW
Demand Response¦Maximum Dispatch¦Load Shifting¦Electricity¦Residential¦Water Heater | Maximum dispatchable load due to changing household electric water heaters with storage capability usage. | MW
Demand Response¦Maximum Reduction¦Load Shifting¦Electricity¦Residential¦Air Conditioning | Maximum load reduction due to changing household air conditionning usage. | MW
Demand Response¦Maximum Reduction¦Load Shifting¦Electricity¦Residential¦Circulation Pump | Maximum load reduction due to changing household heat circulation pumps usage. | MW
Demand Response¦Maximum Reduction¦Load Shifting¦Electricity¦Residential¦Dish Washer | Maximum load reduction due to changing household dish washers usage. | MW
Demand Response¦Maximum Reduction¦Load Shifting¦Electricity¦Residential¦Dryer | Maximum load reduction due to changing household dryers usage. | MW
Demand Response¦Maximum Reduction¦Load Shifting¦Electricity¦Residential¦Electric Vehicle | Maximum load reduction due to changing household electric vehicles usage. | MW
Demand Response¦Maximum Reduction¦Load Shifting¦Electricity¦Residential¦Heat Pump | Maximum load reduction due to changing household heat pumps usage. | MW
Demand Response¦Maximum Reduction¦Load Shifting¦Electricity¦Residential¦Refrigeration | Maximum load reduction due to changing household refrigerators and freezers usage. | MW
Demand Response¦Maximum Reduction¦Load Shifting¦Electricity¦Residential¦Storage Heater | Maximum load reduction due to changing household electric storage heaters usage. | MW
Demand Response¦Maximum Reduction¦Load Shifting¦Electricity¦Residential¦Washing Machine | Maximum load reduction due to changing household washing machines usage. | MW
Demand Response¦Maximum Reduction¦Load Shifting¦Electricity¦Residential¦Water Heater | Maximum load reduction due to changing household electric water heaters with storage capability usage. | MW
Discharged Energy¦Electricity¦Battery¦Lithium-Ion | Amount of energy discharged from the storage to the grid during the period | ["MWh", "GWh"] |  |  | this represents the total energy which is discharged from the storage to the grid during the period, the energy which is charged into the storage during that same period is not substracted from this total. This means that the Net Discharged Energy can be computed as Discharged Energy - Charged Energy, if Discharged Energy > Charged Energy, 0 if not
Discharged Energy¦Electricity¦Battery¦Redox Flow | Amount of energy discharged from the storage to the grid during the period | ["MWh", "GWh"] |  |  | this represents the total energy which is discharged from the storage to the grid during the period, the energy which is charged into the storage during that same period is not substracted from this total. This means that the Net Discharged Energy can be computed as Discharged Energy - Charged Energy, if Discharged Energy > Charged Energy, 0 if not
Discharged Energy¦Electricity¦Compressed Air | Amount of energy discharged from the storage to the grid during the period | ["MWh", "GWh"] |  |  | this represents the total energy which is discharged from the storage to the grid during the period, the energy which is charged into the storage during that same period is not substracted from this total. This means that the Net Discharged Energy can be computed as Discharged Energy - Charged Energy, if Discharged Energy > Charged Energy, 0 if not
Discharged Energy¦Electricity¦Electric Vehicle | Amount of energy discharged from the storage to the grid during the period | ["MWh", "GWh"] |  |  | this represents the total energy which is discharged from the storage to the grid during the period, the energy which is charged into the storage during that same period is not substracted from this total. This means that the Net Discharged Energy can be computed as Discharged Energy - Charged Energy, if Discharged Energy > Charged Energy, 0 if not
Discharged Energy¦Electricity¦Electric Vehicle¦Battery | Amount of energy discharged from the storage to the grid during the period | ["MWh", "GWh"] |  |  | this represents the total energy which is discharged from the storage to the grid during the period, the energy which is charged into the storage during that same period is not substracted from this total. This means that the Net Discharged Energy can be computed as Discharged Energy - Charged Energy, if Discharged Energy > Charged Energy, 0 if not
Discharged Energy¦Electricity¦Electric Vehicle¦Plug-in hybrid | Amount of energy discharged from the storage to the grid during the period | ["MWh", "GWh"] |  |  | this represents the total energy which is discharged from the storage to the grid during the period, the energy which is charged into the storage during that same period is not substracted from this total. This means that the Net Discharged Energy can be computed as Discharged Energy - Charged Energy, if Discharged Energy > Charged Energy, 0 if not
Discharged Energy¦Electricity¦Electric Vehicle¦Range extended | Amount of energy discharged from the storage to the grid during the period | ["MWh", "GWh"] |  |  | this represents the total energy which is discharged from the storage to the grid during the period, the energy which is charged into the storage during that same period is not substracted from this total. This means that the Net Discharged Energy can be computed as Discharged Energy - Charged Energy, if Discharged Energy > Charged Energy, 0 if not
Discharged Energy¦Electricity¦Heat | Amount of energy discharged from the storage to the grid during the period | ["MWh", "GWh"] |  |  | this represents the total energy which is discharged from the storage to the grid during the period, the energy which is charged into the storage during that same period is not substracted from this total. This means that the Net Discharged Energy can be computed as Discharged Energy - Charged Energy, if Discharged Energy > Charged Energy, 0 if not
Discharged Energy¦Electricity¦Load Shifting¦Air Conditioning | Amount of energy not consumed by the air conditionning during the period, compared to nominal consumption profile. This means that the <Residential Load Shifting Asset> is delaying some consumption i.e. consuming later than in the nominal profile, or that the consumption had been increased in an earlier period and is not consumed later (delayed) | ["MWh", "GWh"] |  |  | this is equivalent to modelling the <Residential Load Shifting Asset> as a virtual storage this represents the total energy which is discharged from the storage during the period, the energy which is charged into the storage during that same period is not substracted from this total. This means that the Net Discharged Energy can be computed as Discharged Energy - Charged Energy, if Discharged Energy > Charged Energy, 0 if not
Discharged Energy¦Electricity¦Load Shifting¦Circulation Pump | Amount of energy not consumed by the heat circulation pumps during the period, compared to nominal consumption profile. This means that the <Residential Load Shifting Asset> is delaying some consumption i.e. consuming later than in the nominal profile, or that the consumption had been increased in an earlier period and is not consumed later (delayed) | ["MWh", "GWh"] |  |  | this is equivalent to modelling the <Residential Load Shifting Asset> as a virtual storage this represents the total energy which is discharged from the storage during the period, the energy which is charged into the storage during that same period is not substracted from this total. This means that the Net Discharged Energy can be computed as Discharged Energy - Charged Energy, if Discharged Energy > Charged Energy, 0 if not
Discharged Energy¦Electricity¦Load Shifting¦Dish Washer | Amount of energy not consumed by the dish washers during the period, compared to nominal consumption profile. This means that the <Residential Load Shifting Asset> is delaying some consumption i.e. consuming later than in the nominal profile, or that the consumption had been increased in an earlier period and is not consumed later (delayed) | ["MWh", "GWh"] |  |  | this is equivalent to modelling the <Residential Load Shifting Asset> as a virtual storage this represents the total energy which is discharged from the storage during the period, the energy which is charged into the storage during that same period is not substracted from this total. This means that the Net Discharged Energy can be computed as Discharged Energy - Charged Energy, if Discharged Energy > Charged Energy, 0 if not
Discharged Energy¦Electricity¦Load Shifting¦Dryer | Amount of energy not consumed by the dryers during the period, compared to nominal consumption profile. This means that the <Residential Load Shifting Asset> is delaying some consumption i.e. consuming later than in the nominal profile, or that the consumption had been increased in an earlier period and is not consumed later (delayed) | ["MWh", "GWh"] |  |  | this is equivalent to modelling the <Residential Load Shifting Asset> as a virtual storage this represents the total energy which is discharged from the storage during the period, the energy which is charged into the storage during that same period is not substracted from this total. This means that the Net Discharged Energy can be computed as Discharged Energy - Charged Energy, if Discharged Energy > Charged Energy, 0 if not
Discharged Energy¦Electricity¦Load Shifting¦Electric Vehicle | Amount of energy not consumed by the electric vehicles during the period, compared to nominal consumption profile. This means that the <Residential Load Shifting Asset> is delaying some consumption i.e. consuming later than in the nominal profile, or that the consumption had been increased in an earlier period and is not consumed later (delayed) | ["MWh", "GWh"] |  |  | this is equivalent to modelling the <Residential Load Shifting Asset> as a virtual storage this represents the total energy which is discharged from the storage during the period, the energy which is charged into the storage during that same period is not substracted from this total. This means that the Net Discharged Energy can be computed as Discharged Energy - Charged Energy, if Discharged Energy > Charged Energy, 0 if not
Discharged Energy¦Electricity¦Load Shifting¦Heat Pump | Amount of energy not consumed by the heat pumps during the period, compared to nominal consumption profile. This means that the <Residential Load Shifting Asset> is delaying some consumption i.e. consuming later than in the nominal profile, or that the consumption had been increased in an earlier period and is not consumed later (delayed) | ["MWh", "GWh"] |  |  | this is equivalent to modelling the <Residential Load Shifting Asset> as a virtual storage this represents the total energy which is discharged from the storage during the period, the energy which is charged into the storage during that same period is not substracted from this total. This means that the Net Discharged Energy can be computed as Discharged Energy - Charged Energy, if Discharged Energy > Charged Energy, 0 if not
Discharged Energy¦Electricity¦Load Shifting¦Refrigeration | Amount of energy not consumed by the refrigerators and freezers during the period, compared to nominal consumption profile. This means that the <Residential Load Shifting Asset> is delaying some consumption i.e. consuming later than in the nominal profile, or that the consumption had been increased in an earlier period and is not consumed later (delayed) | ["MWh", "GWh"] |  |  | this is equivalent to modelling the <Residential Load Shifting Asset> as a virtual storage this represents the total energy which is discharged from the storage during the period, the energy which is charged into the storage during that same period is not substracted from this total. This means that the Net Discharged Energy can be computed as Discharged Energy - Charged Energy, if Discharged Energy > Charged Energy, 0 if not
Discharged Energy¦Electricity¦Load Shifting¦Storage Heater | Amount of energy not consumed by the electric storage heaters during the period, compared to nominal consumption profile. This means that the <Residential Load Shifting Asset> is delaying some consumption i.e. consuming later than in the nominal profile, or that the consumption had been increased in an earlier period and is not consumed later (delayed) | ["MWh", "GWh"] |  |  | this is equivalent to modelling the <Residential Load Shifting Asset> as a virtual storage this represents the total energy which is discharged from the storage during the period, the energy which is charged into the storage during that same period is not substracted from this total. This means that the Net Discharged Energy can be computed as Discharged Energy - Charged Energy, if Discharged Energy > Charged Energy, 0 if not
Discharged Energy¦Electricity¦Load Shifting¦Washing Machine | Amount of energy not consumed by the washing machines during the period, compared to nominal consumption profile. This means that the <Residential Load Shifting Asset> is delaying some consumption i.e. consuming later than in the nominal profile, or that the consumption had been increased in an earlier period and is not consumed later (delayed) | ["MWh", "GWh"] |  |  | this is equivalent to modelling the <Residential Load Shifting Asset> as a virtual storage this represents the total energy which is discharged from the storage during the period, the energy which is charged into the storage during that same period is not substracted from this total. This means that the Net Discharged Energy can be computed as Discharged Energy - Charged Energy, if Discharged Energy > Charged Energy, 0 if not
Discharged Energy¦Electricity¦Load Shifting¦Water Heater | Amount of energy not consumed by the electric water heaters with storage capability during the period, compared to nominal consumption profile. This means that the <Residential Load Shifting Asset> is delaying some consumption i.e. consuming later than in the nominal profile, or that the consumption had been increased in an earlier period and is not consumed later (delayed) | ["MWh", "GWh"] |  |  | this is equivalent to modelling the <Residential Load Shifting Asset> as a virtual storage this represents the total energy which is discharged from the storage during the period, the energy which is charged into the storage during that same period is not substracted from this total. This means that the Net Discharged Energy can be computed as Discharged Energy - Charged Energy, if Discharged Energy > Charged Energy, 0 if not
Discharging Efficiency¦Electricity¦Battery¦Lithium-Ion | Efficiency of discharging for a {Electricity Storage Type} | - | TRUE
Discharging Efficiency¦Electricity¦Battery¦Redox Flow | Efficiency of discharging for a {Electricity Storage Type} | - | TRUE
Discharging Efficiency¦Electricity¦Compressed Air | Efficiency of discharging for a {Electricity Storage Type} | - | TRUE
Discharging Efficiency¦Electricity¦Electric Vehicle | Efficiency of discharging for a {Electricity Storage Type} | - | TRUE
Discharging Efficiency¦Electricity¦Electric Vehicle¦Battery | Efficiency of discharging for a {Electricity Storage Type} | - | TRUE
Discharging Efficiency¦Electricity¦Electric Vehicle¦Plug-in hybrid | Efficiency of discharging for a {Electricity Storage Type} | - | TRUE
Discharging Efficiency¦Electricity¦Electric Vehicle¦Range extended | Efficiency of discharging for a {Electricity Storage Type} | - | TRUE
Discharging Efficiency¦Electricity¦Heat | Efficiency of discharging for a {Electricity Storage Type} | - | TRUE
Discharging Efficiency¦Electricity¦Hydro¦Pumped Storage | Efficiency of discharging for pumped storage | - | TRUE
Discharging Efficiency¦Electricity¦Hydrogen | Efficiency of discharging for hydrogen storage | - | TRUE
Discount rate¦Buildings | Discount rate for investments into residential and commercial buildings | % | TRUE
Discount rate¦Economy | Economy-wide discount rate (real interest rate of capital) | % | TRUE
Discount rate¦Electricity | Discount rate for investments in the electricity sector | % | TRUE
Discount rate¦Energy Supply | Discount rate for investments in energy supply sector | % | TRUE
Discount rate¦Industry | Discount rate for investments in installations in the industrial sector | % | TRUE
Discount rate¦Mobility | Discount rate for investments into mobility (e.g. vehicles), not including transport infrastructure) | % | TRUE
Discount rate¦Social | Social discount rate (should be reported if different from capital interest rate and used in the model to discount future costs and revenues) | % | TRUE
Discount rate¦Transport Infrastructure | Discount rate for investments into transport infrastructure (roads, railways, ports, airports, waterways etc.) | % | TRUE
Emission Rate¦CO2¦Electricity¦Biomass | CO2 emissions of a purpose-grown biomass, crop residues, forest industry waste, solid waste from domestic, agricultural or municipal sources power plant | tons/MWh | TRUE
Emission Rate¦CO2¦Electricity¦Biomass¦New and Imported | CO2 emissions of a biomass from dedicated energy crops and biomass imports power plant | tons/MWh | TRUE
Emission Rate¦CO2¦Electricity¦Biomass¦New and Imported¦w/ CCS | CO2 emissions of a biomass from dedicated energy crops and biomass imports with a CO2 capture component power plant | tons/MWh | TRUE
Emission Rate¦CO2¦Electricity¦Biomass¦New and Imported¦w/o CCS | CO2 emissions of a biomass from dedicated energy crops and biomass imports with freely vented CO2 emissions power plant | tons/MWh | TRUE
Emission Rate¦CO2¦Electricity¦Biomass¦Traditional | CO2 emissions of a traditional biomass (domestic and agricultural waste, forest residues) power plant | tons/MWh | TRUE
Emission Rate¦CO2¦Electricity¦Biomass¦Traditional¦w/ CCS | CO2 emissions of a traditional biomass (domestic and agricultural waste, forest residues) with a CO2 capture component power plant | tons/MWh | TRUE
Emission Rate¦CO2¦Electricity¦Biomass¦Traditional¦w/o CCS | CO2 emissions of a traditional biomass (domestic and agricultural waste, forest residues) with freely vented CO2 emissions power plant | tons/MWh | TRUE
Emission Rate¦CO2¦Electricity¦Biomass¦w/ CCS | CO2 emissions of a purpose-grown biomass, crop residues, forest industry waste, solid waste from domestic, agricultural or municipal sources with a CO2 capture component power plant | tons/MWh | TRUE
Emission Rate¦CO2¦Electricity¦Biomass¦w/o CCS | CO2 emissions of a purpose-grown biomass, crop residues, forest industry waste, solid waste from domestic, agricultural or municipal sources with freely vented CO2 emissions power plant | tons/MWh | TRUE
Emission Rate¦CO2¦Electricity¦Coal | CO2 emissions of a coal (including hard coal and lignite) power plant | tons/MWh | TRUE
Emission Rate¦CO2¦Electricity¦Coal¦Hard coal | CO2 emissions of a anthracite and bituminous coal power plant | tons/MWh | TRUE
Emission Rate¦CO2¦Electricity¦Coal¦Hard coal¦CCGT¦w/ CHP | CO2 emissions of a anthracite and bituminous coal in a combined-cycle gas turbine (CCGT) power plant, generating Power and Heat power plant | tons/MWh | TRUE
Emission Rate¦CO2¦Electricity¦Coal¦Hard coal¦CCGT¦w/o CHP | CO2 emissions of a anthracite and bituminous coal in a combined-cycle gas turbine (CCGT) power plant, not generating Heat power plant | tons/MWh | TRUE
Emission Rate¦CO2¦Electricity¦Coal¦Hard coal¦OCGT¦w/ CHP | CO2 emissions of a anthracite and bituminous coal in an open-cycle gas turbine (OCGT) power plant, generating Power and Heat power plant | tons/MWh | TRUE
Emission Rate¦CO2¦Electricity¦Coal¦Hard coal¦OCGT¦w/o CHP | CO2 emissions of a anthracite and bituminous coal in an open-cycle gas turbine (OCGT) power plant, not generating Heat power plant | tons/MWh | TRUE
Emission Rate¦CO2¦Electricity¦Coal¦Hard coal¦w/ CCS | CO2 emissions of a anthracite and bituminous coal with a CO2 capture component power plant | tons/MWh | TRUE
Emission Rate¦CO2¦Electricity¦Coal¦Hard coal¦w/o CCS | CO2 emissions of a anthracite and bituminous coal with freely vented CO2 emissions power plant | tons/MWh | TRUE
Emission Rate¦CO2¦Electricity¦Coal¦Lignite | CO2 emissions of a lignite coal and sub-bituminous coal power plant | tons/MWh | TRUE
Emission Rate¦CO2¦Electricity¦Coal¦Lignite¦CCGT¦w/ CHP | CO2 emissions of a lignite coal and sub-bituminous coal in a combined-cycle gas turbine (CCGT) power plant, generating Power and Heat power plant | tons/MWh | TRUE
Emission Rate¦CO2¦Electricity¦Coal¦Lignite¦CCGT¦w/o CHP | CO2 emissions of a lignite coal and sub-bituminous coal in a combined-cycle gas turbine (CCGT) power plant, not generating Heat power plant | tons/MWh | TRUE
Emission Rate¦CO2¦Electricity¦Coal¦Lignite¦OCGT¦w/ CHP | CO2 emissions of a lignite coal and sub-bituminous coal in an open-cycle gas turbine (OCGT) power plant, generating Power and Heat power plant | tons/MWh | TRUE
Emission Rate¦CO2¦Electricity¦Coal¦Lignite¦OCGT¦w/o CHP | CO2 emissions of a lignite coal and sub-bituminous coal in an open-cycle gas turbine (OCGT) power plant, not generating Heat power plant | tons/MWh | TRUE
Emission Rate¦CO2¦Electricity¦Coal¦Lignite¦w/ CCS | CO2 emissions of a lignite coal and sub-bituminous coal with a CO2 capture component power plant | tons/MWh | TRUE
Emission Rate¦CO2¦Electricity¦Coal¦Lignite¦w/o CCS | CO2 emissions of a lignite coal and sub-bituminous coal with freely vented CO2 emissions power plant | tons/MWh | TRUE
Emission Rate¦CO2¦Electricity¦Coal¦w/ CCS | CO2 emissions of a coal (including hard coal and lignite) with a CO2 capture component power plant | tons/MWh | TRUE
Emission Rate¦CO2¦Electricity¦Coal¦w/o CCS | CO2 emissions of a coal (including hard coal and lignite) with freely vented CO2 emissions power plant | tons/MWh | TRUE
Emission Rate¦CO2¦Electricity¦Fossil | CO2 emissions of a all fossil fuels (crude oil, coal, natural gas) power plant | tons/MWh | TRUE
Emission Rate¦CO2¦Electricity¦Fossil¦w/ CCS | CO2 emissions of a all fossil fuels (crude oil, coal, natural gas) with a CO2 capture component power plant | tons/MWh | TRUE
Emission Rate¦CO2¦Electricity¦Fossil¦w/o CCS | CO2 emissions of a all fossil fuels (crude oil, coal, natural gas) with freely vented CO2 emissions power plant | tons/MWh | TRUE
Emission Rate¦CO2¦Electricity¦Gas | CO2 emissions of a natural gas (including methane from biomass or hydrogenation) power plant | tons/MWh | TRUE
Emission Rate¦CO2¦Electricity¦Gas¦Biomethane | CO2 emissions of a biomethane (upgraded biogas) power plant | tons/MWh | TRUE
Emission Rate¦CO2¦Electricity¦Gas¦Biomethane¦CCGT | CO2 emissions of a biomethane (upgraded biogas) in a combined-cycle gas turbine (CCGT) power plant power plant | tons/MWh | TRUE
Emission Rate¦CO2¦Electricity¦Gas¦Biomethane¦CCGT¦w/ CCS | CO2 emissions of a biomethane (upgraded biogas) in a combined-cycle gas turbine (CCGT) power plant with a CO2 capture component power plant | tons/MWh | TRUE
Emission Rate¦CO2¦Electricity¦Gas¦Biomethane¦CCGT¦w/o CCS | CO2 emissions of a biomethane (upgraded biogas) in a combined-cycle gas turbine (CCGT) power plant with freely vented CO2 emissions power plant | tons/MWh | TRUE
Emission Rate¦CO2¦Electricity¦Gas¦Biomethane¦Gas Engines | CO2 emissions of a biomethane (upgraded biogas) in Gas Engines power plant power plant | tons/MWh | TRUE
Emission Rate¦CO2¦Electricity¦Gas¦Biomethane¦Gas Engines¦w/ CCS | CO2 emissions of a biomethane (upgraded biogas) in Gas Engines power plant with a CO2 capture component power plant | tons/MWh | TRUE
Emission Rate¦CO2¦Electricity¦Gas¦Biomethane¦Gas Engines¦w/o CCS | CO2 emissions of a biomethane (upgraded biogas) in Gas Engines power plant with freely vented CO2 emissions power plant | tons/MWh | TRUE
Emission Rate¦CO2¦Electricity¦Gas¦Biomethane¦OCGT | CO2 emissions of a biomethane (upgraded biogas) in an open-cycle gas turbine (OCGT) power plant power plant | tons/MWh | TRUE
Emission Rate¦CO2¦Electricity¦Gas¦Biomethane¦OCGT¦w/ CCS | CO2 emissions of a biomethane (upgraded biogas) in an open-cycle gas turbine (OCGT) power plant with a CO2 capture component power plant | tons/MWh | TRUE
Emission Rate¦CO2¦Electricity¦Gas¦Biomethane¦OCGT¦w/o CCS | CO2 emissions of a biomethane (upgraded biogas) in an open-cycle gas turbine (OCGT) power plant with freely vented CO2 emissions power plant | tons/MWh | TRUE
Emission Rate¦CO2¦Electricity¦Gas¦Biomethane¦w/ CCS | CO2 emissions of a biomethane (upgraded biogas) with a CO2 capture component power plant | tons/MWh | TRUE
Emission Rate¦CO2¦Electricity¦Gas¦Biomethane¦w/o CCS | CO2 emissions of a biomethane (upgraded biogas) with freely vented CO2 emissions power plant | tons/MWh | TRUE
Emission Rate¦CO2¦Electricity¦Gas¦CCGT | CO2 emissions of a natural gas (including methane from biomass or hydrogenation) in a combined-cycle gas turbine (CCGT) power plant power plant | tons/MWh | TRUE
Emission Rate¦CO2¦Electricity¦Gas¦CCGT¦w/ CCS | CO2 emissions of a natural gas (including methane from biomass or hydrogenation) in a combined-cycle gas turbine (CCGT) power plant with a CO2 capture component power plant | tons/MWh | TRUE
Emission Rate¦CO2¦Electricity¦Gas¦CCGT¦w/ CHP | CO2 emissions of a natural gas (including methane from biomass or hydrogenation) in a combined-cycle gas turbine (CCGT) power plant generating power and heat power plant | tons/MWh | TRUE
Emission Rate¦CO2¦Electricity¦Gas¦CCGT¦w/o CCS | CO2 emissions of a natural gas (including methane from biomass or hydrogenation) in a combined-cycle gas turbine (CCGT) power plant with freely vented CO2 emissions power plant | tons/MWh | TRUE
Emission Rate¦CO2¦Electricity¦Gas¦CCGT¦w/o CHP | CO2 emissions of a natural gas (including methane from biomass or hydrogenation) in a combined-cycle gas turbine (CCGT) power plant not generating heat power plant | tons/MWh | TRUE
Emission Rate¦CO2¦Electricity¦Gas¦Fossil | CO2 emissions of a fossil natural gas (excluding methane from biomass or hydrogenation) power plant | tons/MWh | TRUE
Emission Rate¦CO2¦Electricity¦Gas¦Fossil¦CCGT | CO2 emissions of a fossil natural gas (excluding methane from biomass or hydrogenation) in a combined-cycle gas turbine (CCGT) power plant power plant | tons/MWh | TRUE
Emission Rate¦CO2¦Electricity¦Gas¦Fossil¦CCGT¦w/ CCS | CO2 emissions of a fossil natural gas (excluding methane from biomass or hydrogenation) in a combined-cycle gas turbine (CCGT) power plant with a CO2 capture component power plant | tons/MWh | TRUE
Emission Rate¦CO2¦Electricity¦Gas¦Fossil¦CCGT¦w/o CCS | CO2 emissions of a fossil natural gas (excluding methane from biomass or hydrogenation) in a combined-cycle gas turbine (CCGT) power plant with freely vented CO2 emissions power plant | tons/MWh | TRUE
Emission Rate¦CO2¦Electricity¦Gas¦Fossil¦Gas Engines | CO2 emissions of a fossil natural gas (excluding methane from biomass or hydrogenation) in Gas Engines power plant power plant | tons/MWh | TRUE
Emission Rate¦CO2¦Electricity¦Gas¦Fossil¦Gas Engines¦w/ CCS | CO2 emissions of a fossil natural gas (excluding methane from biomass or hydrogenation) in Gas Engines power plant with a CO2 capture component power plant | tons/MWh | TRUE
Emission Rate¦CO2¦Electricity¦Gas¦Fossil¦Gas Engines¦w/o CCS | CO2 emissions of a fossil natural gas (excluding methane from biomass or hydrogenation) in Gas Engines power plant with freely vented CO2 emissions power plant | tons/MWh | TRUE
Emission Rate¦CO2¦Electricity¦Gas¦Fossil¦OCGT | CO2 emissions of a fossil natural gas (excluding methane from biomass or hydrogenation) in an open-cycle gas turbine (OCGT) power plant power plant | tons/MWh | TRUE
Emission Rate¦CO2¦Electricity¦Gas¦Fossil¦OCGT¦w/ CCS | CO2 emissions of a fossil natural gas (excluding methane from biomass or hydrogenation) in an open-cycle gas turbine (OCGT) power plant with a CO2 capture component power plant | tons/MWh | TRUE
Emission Rate¦CO2¦Electricity¦Gas¦Fossil¦OCGT¦w/o CCS | CO2 emissions of a fossil natural gas (excluding methane from biomass or hydrogenation) in an open-cycle gas turbine (OCGT) power plant with freely vented CO2 emissions power plant | tons/MWh | TRUE
Emission Rate¦CO2¦Electricity¦Gas¦Fossil¦w/ CCS | CO2 emissions of a fossil natural gas (excluding methane from biomass or hydrogenation) with a CO2 capture component power plant | tons/MWh | TRUE
Emission Rate¦CO2¦Electricity¦Gas¦Fossil¦w/o CCS | CO2 emissions of a fossil natural gas (excluding methane from biomass or hydrogenation) with freely vented CO2 emissions power plant | tons/MWh | TRUE
Emission Rate¦CO2¦Electricity¦Gas¦OCGT | CO2 emissions of a natural gas (including methane from biomass or hydrogenation) in an open-cycle gas turbine (OCGT) power plant power plant | tons/MWh | TRUE
Emission Rate¦CO2¦Electricity¦Gas¦OCGT¦w/ CCS | CO2 emissions of a natural gas (including methane from biomass or hydrogenation) in an open-cycle gas turbine (OCGT) power plant with a CO2 capture component power plant | tons/MWh | TRUE
Emission Rate¦CO2¦Electricity¦Gas¦OCGT¦w/ CHP | CO2 emissions of a natural gas (including methane from biomass or hydrogenation) in an open-cycle gas turbine (OCGT) power plant generating power and heat power plant | tons/MWh | TRUE
Emission Rate¦CO2¦Electricity¦Gas¦OCGT¦w/o CCS | CO2 emissions of a natural gas (including methane from biomass or hydrogenation) in an open-cycle gas turbine (OCGT) power plant with freely vented CO2 emissions power plant | tons/MWh | TRUE
Emission Rate¦CO2¦Electricity¦Gas¦OCGT¦w/o CHP | CO2 emissions of a natural gas (including methane from biomass or hydrogenation) in an open-cycle gas turbine (OCGT) power plant not generating heat power plant | tons/MWh | TRUE
Emission Rate¦CO2¦Electricity¦Gas¦Synthetic Methane | CO2 emissions of a synthetic methane (methanation of hydrogen) power plant | tons/MWh | TRUE
Emission Rate¦CO2¦Electricity¦Gas¦Synthetic Methane¦CCGT | CO2 emissions of a synthetic methane (methanation of hydrogen) in a combined-cycle gas turbine (CCGT) power plant power plant | tons/MWh | TRUE
Emission Rate¦CO2¦Electricity¦Gas¦Synthetic Methane¦CCGT¦w/ CCS | CO2 emissions of a synthetic methane (methanation of hydrogen) in a combined-cycle gas turbine (CCGT) power plant with a CO2 capture component power plant | tons/MWh | TRUE
Emission Rate¦CO2¦Electricity¦Gas¦Synthetic Methane¦CCGT¦w/o CCS | CO2 emissions of a synthetic methane (methanation of hydrogen) in a combined-cycle gas turbine (CCGT) power plant with freely vented CO2 emissions power plant | tons/MWh | TRUE
Emission Rate¦CO2¦Electricity¦Gas¦Synthetic Methane¦Gas Engines | CO2 emissions of a synthetic methane (methanation of hydrogen) in Gas Engines power plant power plant | tons/MWh | TRUE
Emission Rate¦CO2¦Electricity¦Gas¦Synthetic Methane¦Gas Engines¦w/ CCS | CO2 emissions of a synthetic methane (methanation of hydrogen) in Gas Engines power plant with a CO2 capture component power plant | tons/MWh | TRUE
Emission Rate¦CO2¦Electricity¦Gas¦Synthetic Methane¦Gas Engines¦w/o CCS | CO2 emissions of a synthetic methane (methanation of hydrogen) in Gas Engines power plant with freely vented CO2 emissions power plant | tons/MWh | TRUE
Emission Rate¦CO2¦Electricity¦Gas¦Synthetic Methane¦OCGT | CO2 emissions of a synthetic methane (methanation of hydrogen) in an open-cycle gas turbine (OCGT) power plant with a CO2 capture component power plant | tons/MWh | TRUE
Emission Rate¦CO2¦Electricity¦Gas¦Synthetic Methane¦OCGT¦w/ CCS | CO2 emissions of a synthetic methane (methanation of hydrogen) in an open-cycle gas turbine (OCGT) power plant with a CO2 capture component power plant | tons/MWh | TRUE
Emission Rate¦CO2¦Electricity¦Gas¦Synthetic Methane¦OCGT¦w/o CCS | CO2 emissions of a synthetic methane (methanation of hydrogen) in an open-cycle gas turbine (OCGT) power plant with freely vented CO2 emissions power plant | tons/MWh | TRUE
Emission Rate¦CO2¦Electricity¦Gas¦Synthetic Methane¦w/ CCS | CO2 emissions of a synthetic methane (methanation of hydrogen) with a CO2 capture component power plant | tons/MWh | TRUE
Emission Rate¦CO2¦Electricity¦Gas¦Synthetic Methane¦w/o CCS | CO2 emissions of a synthetic methane (methanation of hydrogen) with freely vented CO2 emissions power plant | tons/MWh | TRUE
Emission Rate¦CO2¦Electricity¦Gas¦w/ CCS | CO2 emissions of a natural gas (including methane from biomass or hydrogenation) with a CO2 capture component power plant | tons/MWh | TRUE
Emission Rate¦CO2¦Electricity¦Gas¦w/o CCS | CO2 emissions of a natural gas (including methane from biomass or hydrogenation) with freely vented CO2 emissions power plant | tons/MWh | TRUE
Emission Rate¦CO2¦Electricity¦Geothermal | CO2 emissions of a geothermal energy (including hydrothermal systems) power plant | tons/MWh | TRUE
Emission Rate¦CO2¦Electricity¦Hydro | CO2 emissions of a hydropower power plant | tons/MWh | TRUE
Emission Rate¦CO2¦Electricity¦Hydro¦Pumped Storage | CO2 emissions of a hydropower systems with short-term storage capacity (including pumping turbines) power plant | tons/MWh | TRUE
Emission Rate¦CO2¦Electricity¦Hydro¦Reservoir | CO2 emissions of a hydropower systems with seasonal storage capacity (possibly including pumping turbines) power plant | tons/MWh | TRUE
Emission Rate¦CO2¦Electricity¦Hydro¦Run of River | CO2 emissions of a run-of-river hydro power plants (i.e. without storage capacity) power plant | tons/MWh | TRUE
Emission Rate¦CO2¦Electricity¦Hydrogen | CO2 emissions of a hydrogen power plant | tons/MWh | TRUE
Emission Rate¦CO2¦Electricity¦Hydrogen¦CCGT | CO2 emissions of a hydrogen used in combined cycle gas turbine (CCGT) power plants power plant | tons/MWh | TRUE
Emission Rate¦CO2¦Electricity¦Hydrogen¦CCGT¦w/ CHP | CO2 emissions of a hydrogen used in combined cycle gas turbine (CCGT) power plants generating power and heat power plant | tons/MWh | TRUE
Emission Rate¦CO2¦Electricity¦Hydrogen¦CCGT¦w/o CHP | CO2 emissions of a hydrogen used in combined cycle gas turbine (CCGT) power plants not generating heat power plant | tons/MWh | TRUE
Emission Rate¦CO2¦Electricity¦Hydrogen¦Fuel Cell | CO2 emissions of a hydrogen via fuel cells power plant | tons/MWh | TRUE
Emission Rate¦CO2¦Electricity¦Hydrogen¦OCGT | CO2 emissions of a hydrogen used in open cycle gas turbine (OCGT) power plants power plant | tons/MWh | TRUE
Emission Rate¦CO2¦Electricity¦Hydrogen¦OCGT¦w/ CHP | CO2 emissions of a hydrogen used in open cycle gas turbine (OCGT) power plants generating power and heat power plant | tons/MWh | TRUE
Emission Rate¦CO2¦Electricity¦Hydrogen¦OCGT¦w/o CHP | CO2 emissions of a hydrogen used in open cycle gas turbine (OCGT) power plants not generating heat power plant | tons/MWh | TRUE
Emission Rate¦CO2¦Electricity¦Non-Biomass Renewables | CO2 emissions of a hydro, wind, solar, geothermal, ocean, and other renewable sources excluding bioenergy power plant | tons/MWh | TRUE
Emission Rate¦CO2¦Electricity¦Nuclear | CO2 emissions of a nuclear energy power plant | tons/MWh | TRUE
Emission Rate¦CO2¦Electricity¦Ocean | CO2 emissions of a ocean energy power plant | tons/MWh | TRUE
Emission Rate¦CO2¦Electricity¦Oil | CO2 emissions of a refined liquid oil products power plant | tons/MWh | TRUE
Emission Rate¦CO2¦Electricity¦Oil¦w/ CCS | CO2 emissions of a refined liquid oil products with a CO2 capture component power plant | tons/MWh | TRUE
Emission Rate¦CO2¦Electricity¦Oil¦w/o CCS | CO2 emissions of a refined liquid oil products with freely vented CO2 emissions power plant | tons/MWh | TRUE
Emission Rate¦CO2¦Electricity¦Other | CO2 emissions of a other energy sources and fuels not explicitely listed power plant | tons/MWh | TRUE
Emission Rate¦CO2¦Electricity¦Solar | CO2 emissions of a solar energy including PV and CSP power plant | tons/MWh | TRUE
Emission Rate¦CO2¦Electricity¦Solar¦CSP | CO2 emissions of a concentrating/concentrated solar power (CSP) power plant | tons/MWh | TRUE
Emission Rate¦CO2¦Electricity¦Solar¦PV | CO2 emissions of a solar photovoltaics (PV) power plant | tons/MWh | TRUE
Emission Rate¦CO2¦Electricity¦Solar¦PV¦Rooftop | CO2 emissions of a solar photovoltaics (PV) on rooftops power plant | tons/MWh | TRUE
Emission Rate¦CO2¦Electricity¦Solar¦PV¦Rooftop¦Commercial | CO2 emissions of a solar photovoltaics (PV) on rooftops of Commercial buildings power plant | tons/MWh | TRUE
Emission Rate¦CO2¦Electricity¦Solar¦PV¦Rooftop¦Residential | CO2 emissions of a solar photovoltaics (PV) on rooftops of residential buildings power plant | tons/MWh | TRUE
Emission Rate¦CO2¦Electricity¦Solar¦PV¦Utility | CO2 emissions of a Utilities solar photovoltaics (PV) power plant | tons/MWh | TRUE
Emission Rate¦CO2¦Electricity¦Wind | CO2 emissions of a wind energy (on- and offshore) power plant | tons/MWh | TRUE
Emission Rate¦CO2¦Electricity¦Wind¦Offshore | CO2 emissions of a offshore wind energy power plant | tons/MWh | TRUE
Emission Rate¦CO2¦Electricity¦Wind¦Onshore | CO2 emissions of a onshore wind energy power plant | tons/MWh | TRUE
Emissions¦BC | Total black carbon emissions | Mt BC/yr
Emissions¦BC¦AFOLU | Black carbon emissions from agriculture, forestry and other land use (IPCC category 3) | Mt BC/yr
Emissions¦BC¦Energy | Black carbon emissions from energy use on supply and demand side, including fugitive emissions from fuels (IPCC category 1A, 1B) | Mt BC/yr
Emissions¦BC¦Energy¦Demand¦Industry | Black carbon emissions from fuel combustion in industry (IPCC category 1A2) | Mt BC/yr
Emissions¦BC¦Energy¦Demand¦Residential and Commercial | Black carbon emissions from fuel combustion in residential, commercial, institutional sectors and agriculture (IPCC category 1A4a, 1A4b) | Mt BC/yr
Emissions¦BC¦Energy¦Demand¦Transportation | Black carbon emissions from fuel combustion in transportation sector (IPCC category 1A3), excluding pipeline emissions (IPCC category 1A3ei) | Mt BC/yr
Emissions¦BC¦Energy¦Supply | Black carbon emissions from fuel combustion and fugitive emissions from fuels - electricity and heat production and distribution (IPCC category 1A1a), other energy conversion (e.g. refineries, synfuel production, solid fuel processing, IPCC category 1Ab, 1Ac), incl. pipeline transportation (IPCC category 1A3ei), fugitive emissions from fuels (IPCC category 1B) and emissions from carbon dioxide transport and storage (IPCC category 1C) | Mt BC/yr
Emissions¦BC¦Other | Black carbon emissions from other sources | Mt BC/yr
Emissions¦BC¦Waste | Black carbon emissions from waste (IPCC category 6) | Mt BC/yr
Emissions¦CH4 | Total CH4 emissions | Mt CH4/yr
Emissions¦CH4¦AFOLU | CH4 emissions from agriculture, forestry and other land use (IPCC category 3) | Mt CH4/yr
Emissions¦CH4¦AFOLU¦Agriculture | CH4 emissions from Livestock in the agriculture sector | Mt CH4/yr
Emissions¦CH4¦AFOLU¦Agriculture¦Livestock | CH4 emissions from Livestock in the agriculture sector | Mt CH4/yr
Emissions¦CH4¦AFOLU¦Agriculture¦Livestock¦Enteric Fermentation | CH4 emissions from enteric fermentation in Livestock in the agriculture sector | Mt CH4/yr
Emissions¦CH4¦AFOLU¦Agriculture¦Livestock¦Manure Management | CH4 emissions from processes involving manure (waste) management in Livestock in the agriculture sector | Mt CH4/yr
Emissions¦CH4¦AFOLU¦Agriculture¦Rice | CH4 emissions from rice cultivation in the agriculture sector | Mt CH4/yr
Emissions¦CH4¦AFOLU¦Land | CH4 emissions from forestry and other land use | Mt CH4/yr
Emissions¦CH4¦AFOLU¦Land¦Wetlands | CH4 emissions from managed peatlands (drained and rewetted) | Mt CH4/yr
Emissions¦CH4¦Energy | CH4 emissions from energy use on supply and demand side, including fugitive emissions from fuels (IPCC category 1A, 1B) | Mt CH4/yr
Emissions¦CH4¦Energy¦Demand¦Industry | CH4 emissions from fuel combustion in industry (IPCC category 1A2) | Mt CH4/yr
Emissions¦CH4¦Energy¦Demand¦Residential and Commercial | CH4 emissions from fuel combustion in residential, commercial, institutional sectors (IPCC category 1A4a, 1A4b) | Mt CH4/yr
Emissions¦CH4¦Energy¦Demand¦Transportation | CH4 emissions from fuel combustion in transportation sector (IPCC category 1A3), excluding pipeline emissions (IPCC category 1A3ei) | Mt CH4/yr
Emissions¦CH4¦Energy¦Supply | CH4 emissions from fuel combustion and fugitive emissions from fuels - electricity and heat production and distribution (IPCC category 1A1a), other energy conversion (e.g. refineries, synfuel production, solid fuel processing, IPCC category 1Ab, 1Ac), incl. pipeline transportation (IPCC category 1A3ei), fugitive emissions from fuels (IPCC category 1B) and emissions from carbon dioxide transport and storage (IPCC category 1C) | Mt CH4/yr
Emissions¦CH4¦Industrial Processes | CH4 emissions from industrial processes | Mt CH4/yr
Emissions¦CH4¦Other | CH4 emissions from other sources | Mt CH4/yr
Emissions¦CH4¦Waste | CH4 emissions from waste (IPCC category 6) | Mt CH4/yr
Emissions¦CO | Total carbon monoxide (CO) emissions | Mt CO/yr
Emissions¦CO¦AFOLU | Land-use based carbon monoxide emissions | Mt CO/yr
Emissions¦CO¦Energy | Carbon monoxide emissions from energy use on supply and demand side, including fugitive emissions from fuels (IPCC category 1A, 1B) | Mt CO/yr
Emissions¦CO¦Energy¦Demand¦Industry | Carbon monoxide emissions from Combustion in industry (IPCC 1A2) and industrial processes (IPCC 2C1-2C5) | Mt CO/yr
Emissions¦CO¦Energy¦Demand¦Residential and Commercial | Carbon monoxide emissions from Combustion in Residential and Commercial/Institutional Sectors (IPCC 1A4A, 1A4B) | Mt CO/yr
Emissions¦CO¦Energy¦Demand¦Transportation | Carbon monoxide emissions from Combustion in Transportation Sector (IPCC category 1A3) | Mt CO/yr
Emissions¦CO¦Energy¦Supply | Carbon monoxide emissions from Extraction and Distribution of Fossil Fuels (including fugitive emissions, IPCC category 1B); Electricity production and distribution, district heating and other energy conversion (e.g. refineries, synfuel production) | Mt CO/yr
Emissions¦CO¦Other | Carbon monoxide emissions from other energy end-use sectors that do not fit to any other category | Mt CO/yr
Emissions¦CO¦Waste | arbon Monoxide Emissions from waste (IPCC category 6) | Mt CO/yr
Emissions¦CO2 | Total net CO2 emissions | Mt CO2/yr
Emissions¦CO2 (w/o bunkers) | Total net CO2 emissions excluding emissions from international bunkers (IPCC category 1A3ai and 1A3di) | Mt CO2/yr
Emissions¦CO2¦AFOLU | CO2 emissions from agriculture, forestry and other land use (IPCC category 3), exlcuding energy-related emissions from these sectors | Mt CO2/yr
Emissions¦CO2¦AFOLU¦Agriculture | CO2 emissions from agriculture | Mt CO2/yr
Emissions¦CO2¦AFOLU¦Land | net CO2 emissions from Land Use, Land-Use Change and Forestry (LULUCF) | Mt CO2/yr
Emissions¦CO2¦AFOLU¦Land¦Negative | negative CO2 emissions from Land Use, Land-Use Change and Forestry (LULUCF), e.g. from afforestation | Mt CO2/yr
Emissions¦CO2¦AFOLU¦Land¦Positive | positive CO2 emissions from Land Use, Land-Use Change and Forestry (LULUCF), e.g. from deforestation | Mt CO2/yr
Emissions¦CO2¦AFOLU¦Land¦Wetlands | CO2 emissions from managed peatlands (drained and rewetted) | Mt CO2/yr
Emissions¦CO2¦Energy | CO2 emissions from energy use on supply and demand side (IPCC category 1A, 1B), net of negative emissions from Bioenergy with CCS (BECCS), including emissions from international bunkers | Mt CO2/yr
Emissions¦CO2¦Energy and Industrial Processes | CO2 emissions from energy use on supply and demand side (IPCC category 1A, 1B) and from industrial processes (IPCC categories 2A, B, C, E), including emissions from international bunkers, net of negative emissions from Bioenergy with CCS (BECCS) | Mt CO2/yr
Emissions¦CO2¦Energy¦Demand | CO2 emissions from fuel combustion in industry (IPCC category 1A2), residential, commercial, institutional sectors and agriculture, forestry, fishing (AFOFI) (IPCC category 1A4a, 1A4b, 1A4c), and transportation sector (IPCC category 1A3), excluding pipeline emissions (IPCC category 1A3ei), net of negative emissions (incl. demand-side BECCS) | Mt CO2/yr
Emissions¦CO2¦Energy¦Demand¦AFOFI | CO2 emissions from fuel combustion in agriculture, forestry, fishing (AFOFI) (IPCC category 1A4c) | Mt CO2/yr
Emissions¦CO2¦Energy¦Demand¦Bunkers | CO2 emissions from fuel combustion in international bunkers (IPCC category 1A3ai and 1A3di) | Mt CO2/yr
Emissions¦CO2¦Energy¦Demand¦Bunkers¦Electricity | CO2 emissions from fuel combustion of electricity (including on-site solar PV), excluding transmission/distribution losses in international bunkers (IPCC category 1A3ai and 1A3di) | Mt CO2/yr
Emissions¦CO2¦Energy¦Demand¦Bunkers¦Gases | CO2 emissions from fuel combustion of gases (natural gas, biogas, coal-gas), excluding transmission/distribution losses in international bunkers (IPCC category 1A3ai and 1A3di) | Mt CO2/yr
Emissions¦CO2¦Energy¦Demand¦Bunkers¦Gases¦Biomass | CO2 emissions from fuel combustion of biogas in international bunkers (IPCC category 1A3ai and 1A3di) | Mt CO2/yr
Emissions¦CO2¦Energy¦Demand¦Bunkers¦Gases¦Electricity | CO2 emissions from fuel combustion of synthetic gaseous efuels ("power-to-gas") in international bunkers (IPCC category 1A3ai and 1A3di) | Mt CO2/yr
Emissions¦CO2¦Energy¦Demand¦Bunkers¦Gases¦Fossil | CO2 emissions from fuel combustion of synthetic or derived gases of fossil origin in international bunkers (IPCC category 1A3ai and 1A3di) | Mt CO2/yr
Emissions¦CO2¦Energy¦Demand¦Bunkers¦Geothermal | CO2 emissions from fuel combustion of geothermal energy (e.g., from decentralized or small-scale geothermal heating systems) EXCLUDING geothermal heat pumps in international bunkers (IPCC category 1A3ai and 1A3di) | Mt CO2/yr
Emissions¦CO2¦Energy¦Demand¦Bunkers¦Heat | CO2 emissions from fuel combustion of heat (e.g., district heat, process heat, warm water), excluding transmission/distribution losses, excluding direct geothermal and solar heating in international bunkers (IPCC category 1A3ai and 1A3di) | Mt CO2/yr
Emissions¦CO2¦Energy¦Demand¦Bunkers¦Hydrogen | CO2 emissions from fuel combustion of hydrogen, excluding transmission/distribution losses in international bunkers (IPCC category 1A3ai and 1A3di) | Mt CO2/yr
Emissions¦CO2¦Energy¦Demand¦Bunkers¦Hydrogen¦Biomass | CO2 emissions from fuel combustion of hydrogen from biomass in international bunkers (IPCC category 1A3ai and 1A3di) | Mt CO2/yr
Emissions¦CO2¦Energy¦Demand¦Bunkers¦Hydrogen¦Electricity | CO2 emissions from fuel combustion of green hydrogen in international bunkers (IPCC category 1A3ai and 1A3di) | Mt CO2/yr
Emissions¦CO2¦Energy¦Demand¦Bunkers¦Hydrogen¦Fossil | CO2 emissions from fuel combustion of fossil hydrogen in international bunkers (IPCC category 1A3ai and 1A3di) | Mt CO2/yr
Emissions¦CO2¦Energy¦Demand¦Bunkers¦International Aviation | CO2 emissions from fuel combustion on International Aviation transportation in international bunkers (IPCC category 1A3ai and 1A3di) | Mt CO2/yr
Emissions¦CO2¦Energy¦Demand¦Bunkers¦International Aviation¦Electricity | CO2 emissions from fuel combustion on electricity use in International Aviation transportation in international bunkers (IPCC category 1A3ai and 1A3di) | Mt CO2/yr
Emissions¦CO2¦Energy¦Demand¦Bunkers¦International Aviation¦Freight | CO2 emissions from fuel combustion on International Aviation freight transportation in international bunkers (IPCC category 1A3ai and 1A3di) | Mt CO2/yr
Emissions¦CO2¦Energy¦Demand¦Bunkers¦International Aviation¦Freight¦Electricity | CO2 emissions from fuel combustion on electricity use in International Aviation freight transportation in international bunkers (IPCC category 1A3ai and 1A3di) | Mt CO2/yr
Emissions¦CO2¦Energy¦Demand¦Bunkers¦International Aviation¦Freight¦Gases | CO2 emissions from fuel combustion on gases (natural gas, biogas, coal-gas) use in International Aviation freight transportation in international bunkers (IPCC category 1A3ai and 1A3di) | Mt CO2/yr
Emissions¦CO2¦Energy¦Demand¦Bunkers¦International Aviation¦Freight¦Gases¦Biomass | CO2 emissions from fuel combustion on biogas use in International Aviation freight transportation in international bunkers (IPCC category 1A3ai and 1A3di) | Mt CO2/yr
Emissions¦CO2¦Energy¦Demand¦Bunkers¦International Aviation¦Freight¦Gases¦Electricity | CO2 emissions from fuel combustion on gaseous efuels use in International Aviation freight transportation in international bunkers (IPCC category 1A3ai and 1A3di) | Mt CO2/yr
Emissions¦CO2¦Energy¦Demand¦Bunkers¦International Aviation¦Freight¦Gases¦Fossil | CO2 emissions from fuel combustion on fossil gases use in International Aviation freight transportation in international bunkers (IPCC category 1A3ai and 1A3di) | Mt CO2/yr
Emissions¦CO2¦Energy¦Demand¦Bunkers¦International Aviation¦Freight¦Hydrogen | CO2 emissions from fuel combustion on International Aviation freight transportation using hydrogen in international bunkers (IPCC category 1A3ai and 1A3di) | Mt CO2/yr
Emissions¦CO2¦Energy¦Demand¦Bunkers¦International Aviation¦Freight¦Hydrogen¦Biomass | CO2 emissions from fuel combustion on hydrogen from biomass use in International Aviation freight transportation in international bunkers (IPCC category 1A3ai and 1A3di) | Mt CO2/yr
Emissions¦CO2¦Energy¦Demand¦Bunkers¦International Aviation¦Freight¦Hydrogen¦Electricity | CO2 emissions from fuel combustion on green hydrogen use in International Aviation freight transportation in international bunkers (IPCC category 1A3ai and 1A3di) | Mt CO2/yr
Emissions¦CO2¦Energy¦Demand¦Bunkers¦International Aviation¦Freight¦Hydrogen¦Fossil | CO2 emissions from fuel combustion on fossil Hydrogen use in International Aviation freight transportation in international bunkers (IPCC category 1A3ai and 1A3di) | Mt CO2/yr
Emissions¦CO2¦Energy¦Demand¦Bunkers¦International Aviation¦Freight¦Liquids | CO2 emissions from fuel combustion on liquids use in International Aviation freight transportation in international bunkers (IPCC category 1A3ai and 1A3di) | Mt CO2/yr
Emissions¦CO2¦Energy¦Demand¦Bunkers¦International Aviation¦Freight¦Liquids¦Biomass | CO2 emissions from fuel combustion on bioliquids use in International Aviation freight transportation in international bunkers (IPCC category 1A3ai and 1A3di) | Mt CO2/yr
Emissions¦CO2¦Energy¦Demand¦Bunkers¦International Aviation¦Freight¦Liquids¦Electricity | CO2 emissions from fuel combustion on liquid efuels use in International Aviation freight transportation in international bunkers (IPCC category 1A3ai and 1A3di) | Mt CO2/yr
Emissions¦CO2¦Energy¦Demand¦Bunkers¦International Aviation¦Freight¦Liquids¦Fossil | CO2 emissions from fuel combustion on fossil Liquids use in International Aviation freight transportation in international bunkers (IPCC category 1A3ai and 1A3di) | Mt CO2/yr
Emissions¦CO2¦Energy¦Demand¦Bunkers¦International Aviation¦Gases | CO2 emissions from fuel combustion on gases (natural gas, biogas, coal-gas) use in International Aviation transportation in international bunkers (IPCC category 1A3ai and 1A3di) | Mt CO2/yr
Emissions¦CO2¦Energy¦Demand¦Bunkers¦International Aviation¦Gases¦Biomass | CO2 emissions from fuel combustion on biogas use in International Aviation transportation in international bunkers (IPCC category 1A3ai and 1A3di) | Mt CO2/yr
Emissions¦CO2¦Energy¦Demand¦Bunkers¦International Aviation¦Gases¦Electricity | CO2 emissions from fuel combustion on gaseous efuels use in International Aviation transportation in international bunkers (IPCC category 1A3ai and 1A3di) | Mt CO2/yr
Emissions¦CO2¦Energy¦Demand¦Bunkers¦International Aviation¦Gases¦Fossil | CO2 emissions from fuel combustion on fossil gases use in International Aviation transportation in international bunkers (IPCC category 1A3ai and 1A3di) | Mt CO2/yr
Emissions¦CO2¦Energy¦Demand¦Bunkers¦International Aviation¦Hydrogen | CO2 emissions from fuel combustion on International Aviation transportation using hydrogen in international bunkers (IPCC category 1A3ai and 1A3di) | Mt CO2/yr
Emissions¦CO2¦Energy¦Demand¦Bunkers¦International Aviation¦Hydrogen¦Biomass | CO2 emissions from fuel combustion on hydrogen from biomass use in International Aviation transportation in international bunkers (IPCC category 1A3ai and 1A3di) | Mt CO2/yr
Emissions¦CO2¦Energy¦Demand¦Bunkers¦International Aviation¦Hydrogen¦Electricity | CO2 emissions from fuel combustion on green hydrogen use in International Aviation transportation in international bunkers (IPCC category 1A3ai and 1A3di) | Mt CO2/yr
Emissions¦CO2¦Energy¦Demand¦Bunkers¦International Aviation¦Hydrogen¦Fossil | CO2 emissions from fuel combustion on fossil Hydrogen use in International Aviation transportation in international bunkers (IPCC category 1A3ai and 1A3di) | Mt CO2/yr
Emissions¦CO2¦Energy¦Demand¦Bunkers¦International Aviation¦Liquids | CO2 emissions from fuel combustion on liquids use in International Aviation transportation in international bunkers (IPCC category 1A3ai and 1A3di) | Mt CO2/yr
Emissions¦CO2¦Energy¦Demand¦Bunkers¦International Aviation¦Liquids¦Biomass | CO2 emissions from fuel combustion on bioliquids use in International Aviation transportation in international bunkers (IPCC category 1A3ai and 1A3di) | Mt CO2/yr
Emissions¦CO2¦Energy¦Demand¦Bunkers¦International Aviation¦Liquids¦Electricity | CO2 emissions from fuel combustion on liquid efuels use in International Aviation transportation in international bunkers (IPCC category 1A3ai and 1A3di) | Mt CO2/yr
Emissions¦CO2¦Energy¦Demand¦Bunkers¦International Aviation¦Liquids¦Fossil | CO2 emissions from fuel combustion on fossil Liquids use in International Aviation transportation in international bunkers (IPCC category 1A3ai and 1A3di) | Mt CO2/yr
Emissions¦CO2¦Energy¦Demand¦Bunkers¦International Aviation¦Passenger | CO2 emissions from fuel combustion on International Aviation passenger transportation in international bunkers (IPCC category 1A3ai and 1A3di) | Mt CO2/yr
Emissions¦CO2¦Energy¦Demand¦Bunkers¦International Aviation¦Passenger¦Electricity | CO2 emissions from fuel combustion on electricity use in International Aviation passenger transportation in international bunkers (IPCC category 1A3ai and 1A3di) | Mt CO2/yr
Emissions¦CO2¦Energy¦Demand¦Bunkers¦International Aviation¦Passenger¦Gases | CO2 emissions from fuel combustion on gases (natural gas, biogas, coal-gas) use in International Aviation passenger transportation in international bunkers (IPCC category 1A3ai and 1A3di) | Mt CO2/yr
Emissions¦CO2¦Energy¦Demand¦Bunkers¦International Aviation¦Passenger¦Gases¦Biomass | CO2 emissions from fuel combustion on biogas use in International Aviation passenger transportation in international bunkers (IPCC category 1A3ai and 1A3di) | Mt CO2/yr
Emissions¦CO2¦Energy¦Demand¦Bunkers¦International Aviation¦Passenger¦Gases¦Electricity | CO2 emissions from fuel combustion on gaseous efuels use in International Aviation passenger transportation in international bunkers (IPCC category 1A3ai and 1A3di) | Mt CO2/yr
Emissions¦CO2¦Energy¦Demand¦Bunkers¦International Aviation¦Passenger¦Gases¦Fossil | CO2 emissions from fuel combustion on fossil gases use in International Aviation passenger transportation in international bunkers (IPCC category 1A3ai and 1A3di) | Mt CO2/yr
Emissions¦CO2¦Energy¦Demand¦Bunkers¦International Aviation¦Passenger¦Hydrogen | CO2 emissions from fuel combustion on International Aviation passenger transportation using hydrogen in international bunkers (IPCC category 1A3ai and 1A3di) | Mt CO2/yr
Emissions¦CO2¦Energy¦Demand¦Bunkers¦International Aviation¦Passenger¦Hydrogen¦Biomass | CO2 emissions from fuel combustion on hydrogen from biomass use in International Aviation passenger transportation in international bunkers (IPCC category 1A3ai and 1A3di) | Mt CO2/yr
Emissions¦CO2¦Energy¦Demand¦Bunkers¦International Aviation¦Passenger¦Hydrogen¦Electricity | CO2 emissions from fuel combustion on green hydrogen use in International Aviation passenger transportation in international bunkers (IPCC category 1A3ai and 1A3di) | Mt CO2/yr
Emissions¦CO2¦Energy¦Demand¦Bunkers¦International Aviation¦Passenger¦Hydrogen¦Fossil | CO2 emissions from fuel combustion on fossil Hydrogen use in International Aviation passenger transportation in international bunkers (IPCC category 1A3ai and 1A3di) | Mt CO2/yr
Emissions¦CO2¦Energy¦Demand¦Bunkers¦International Aviation¦Passenger¦Liquids | CO2 emissions from fuel combustion on liquids use in International Aviation passenger transportation in international bunkers (IPCC category 1A3ai and 1A3di) | Mt CO2/yr
Emissions¦CO2¦Energy¦Demand¦Bunkers¦International Aviation¦Passenger¦Liquids¦Biomass | CO2 emissions from fuel combustion on bioliquids use in International Aviation passenger transportation in international bunkers (IPCC category 1A3ai and 1A3di) | Mt CO2/yr
Emissions¦CO2¦Energy¦Demand¦Bunkers¦International Aviation¦Passenger¦Liquids¦Electricity | CO2 emissions from fuel combustion on liquid efuels use in International Aviation passenger transportation in international bunkers (IPCC category 1A3ai and 1A3di) | Mt CO2/yr
Emissions¦CO2¦Energy¦Demand¦Bunkers¦International Aviation¦Passenger¦Liquids¦Fossil | CO2 emissions from fuel combustion on fossil Liquids use in International Aviation passenger transportation in international bunkers (IPCC category 1A3ai and 1A3di) | Mt CO2/yr
Emissions¦CO2¦Energy¦Demand¦Bunkers¦International Shipping | CO2 emissions from fuel combustion on International Shipping transportation in international bunkers (IPCC category 1A3ai and 1A3di) | Mt CO2/yr
Emissions¦CO2¦Energy¦Demand¦Bunkers¦International Shipping¦Electricity | CO2 emissions from fuel combustion on electricity use in International Shipping transportation in international bunkers (IPCC category 1A3ai and 1A3di) | Mt CO2/yr
Emissions¦CO2¦Energy¦Demand¦Bunkers¦International Shipping¦Freight | CO2 emissions from fuel combustion on International Shipping freight transportation in international bunkers (IPCC category 1A3ai and 1A3di) | Mt CO2/yr
Emissions¦CO2¦Energy¦Demand¦Bunkers¦International Shipping¦Freight¦Electricity | CO2 emissions from fuel combustion on electricity use in International Shipping freight transportation in international bunkers (IPCC category 1A3ai and 1A3di) | Mt CO2/yr
Emissions¦CO2¦Energy¦Demand¦Bunkers¦International Shipping¦Freight¦Gases | CO2 emissions from fuel combustion on gases (natural gas, biogas, coal-gas) use in International Shipping freight transportation in international bunkers (IPCC category 1A3ai and 1A3di) | Mt CO2/yr
Emissions¦CO2¦Energy¦Demand¦Bunkers¦International Shipping¦Freight¦Gases¦Biomass | CO2 emissions from fuel combustion on biogas use in International Shipping freight transportation in international bunkers (IPCC category 1A3ai and 1A3di) | Mt CO2/yr
Emissions¦CO2¦Energy¦Demand¦Bunkers¦International Shipping¦Freight¦Gases¦Electricity | CO2 emissions from fuel combustion on gaseous efuels use in International Shipping freight transportation in international bunkers (IPCC category 1A3ai and 1A3di) | Mt CO2/yr
Emissions¦CO2¦Energy¦Demand¦Bunkers¦International Shipping¦Freight¦Gases¦Fossil | CO2 emissions from fuel combustion on fossil gases use in International Shipping freight transportation in international bunkers (IPCC category 1A3ai and 1A3di) | Mt CO2/yr
Emissions¦CO2¦Energy¦Demand¦Bunkers¦International Shipping¦Freight¦Hydrogen | CO2 emissions from fuel combustion on International Shipping freight transportation using hydrogen in international bunkers (IPCC category 1A3ai and 1A3di) | Mt CO2/yr
Emissions¦CO2¦Energy¦Demand¦Bunkers¦International Shipping¦Freight¦Hydrogen¦Biomass | CO2 emissions from fuel combustion on hydrogen from biomass use in International Shipping freight transportation in international bunkers (IPCC category 1A3ai and 1A3di) | Mt CO2/yr
Emissions¦CO2¦Energy¦Demand¦Bunkers¦International Shipping¦Freight¦Hydrogen¦Electricity | CO2 emissions from fuel combustion on green hydrogen use in International Shipping freight transportation in international bunkers (IPCC category 1A3ai and 1A3di) | Mt CO2/yr
Emissions¦CO2¦Energy¦Demand¦Bunkers¦International Shipping¦Freight¦Hydrogen¦Fossil | CO2 emissions from fuel combustion on fossil Hydrogen use in International Shipping freight transportation in international bunkers (IPCC category 1A3ai and 1A3di) | Mt CO2/yr
Emissions¦CO2¦Energy¦Demand¦Bunkers¦International Shipping¦Freight¦Liquids | CO2 emissions from fuel combustion on liquids use in International Shipping freight transportation in international bunkers (IPCC category 1A3ai and 1A3di) | Mt CO2/yr
Emissions¦CO2¦Energy¦Demand¦Bunkers¦International Shipping¦Freight¦Liquids¦Biomass | CO2 emissions from fuel combustion on bioliquids use in International Shipping freight transportation in international bunkers (IPCC category 1A3ai and 1A3di) | Mt CO2/yr
Emissions¦CO2¦Energy¦Demand¦Bunkers¦International Shipping¦Freight¦Liquids¦Electricity | CO2 emissions from fuel combustion on liquid efuels use in International Shipping freight transportation in international bunkers (IPCC category 1A3ai and 1A3di) | Mt CO2/yr
Emissions¦CO2¦Energy¦Demand¦Bunkers¦International Shipping¦Freight¦Liquids¦Fossil | CO2 emissions from fuel combustion on fossil Liquids use in International Shipping freight transportation in international bunkers (IPCC category 1A3ai and 1A3di) | Mt CO2/yr
Emissions¦CO2¦Energy¦Demand¦Bunkers¦International Shipping¦Gases | CO2 emissions from fuel combustion on gases (natural gas, biogas, coal-gas) use in International Shipping transportation in international bunkers (IPCC category 1A3ai and 1A3di) | Mt CO2/yr
Emissions¦CO2¦Energy¦Demand¦Bunkers¦International Shipping¦Gases¦Biomass | CO2 emissions from fuel combustion on biogas use in International Shipping transportation in international bunkers (IPCC category 1A3ai and 1A3di) | Mt CO2/yr
Emissions¦CO2¦Energy¦Demand¦Bunkers¦International Shipping¦Gases¦Electricity | CO2 emissions from fuel combustion on gaseous efuels use in International Shipping transportation in international bunkers (IPCC category 1A3ai and 1A3di) | Mt CO2/yr
Emissions¦CO2¦Energy¦Demand¦Bunkers¦International Shipping¦Gases¦Fossil | CO2 emissions from fuel combustion on fossil gases use in International Shipping transportation in international bunkers (IPCC category 1A3ai and 1A3di) | Mt CO2/yr
Emissions¦CO2¦Energy¦Demand¦Bunkers¦International Shipping¦Hydrogen | CO2 emissions from fuel combustion on International Shipping transportation using hydrogen in international bunkers (IPCC category 1A3ai and 1A3di) | Mt CO2/yr
Emissions¦CO2¦Energy¦Demand¦Bunkers¦International Shipping¦Hydrogen¦Biomass | CO2 emissions from fuel combustion on hydrogen from biomass use in International Shipping transportation in international bunkers (IPCC category 1A3ai and 1A3di) | Mt CO2/yr
Emissions¦CO2¦Energy¦Demand¦Bunkers¦International Shipping¦Hydrogen¦Electricity | CO2 emissions from fuel combustion on green hydrogen use in International Shipping transportation in international bunkers (IPCC category 1A3ai and 1A3di) | Mt CO2/yr
Emissions¦CO2¦Energy¦Demand¦Bunkers¦International Shipping¦Hydrogen¦Fossil | CO2 emissions from fuel combustion on fossil Hydrogen use in International Shipping transportation in international bunkers (IPCC category 1A3ai and 1A3di) | Mt CO2/yr
Emissions¦CO2¦Energy¦Demand¦Bunkers¦International Shipping¦Liquids | CO2 emissions from fuel combustion on liquids use in International Shipping transportation in international bunkers (IPCC category 1A3ai and 1A3di) | Mt CO2/yr
Emissions¦CO2¦Energy¦Demand¦Bunkers¦International Shipping¦Liquids¦Biomass | CO2 emissions from fuel combustion on bioliquids use in International Shipping transportation in international bunkers (IPCC category 1A3ai and 1A3di) | Mt CO2/yr
Emissions¦CO2¦Energy¦Demand¦Bunkers¦International Shipping¦Liquids¦Electricity | CO2 emissions from fuel combustion on liquid efuels use in International Shipping transportation in international bunkers (IPCC category 1A3ai and 1A3di) | Mt CO2/yr
Emissions¦CO2¦Energy¦Demand¦Bunkers¦International Shipping¦Liquids¦Fossil | CO2 emissions from fuel combustion on fossil Liquids use in International Shipping transportation in international bunkers (IPCC category 1A3ai and 1A3di) | Mt CO2/yr
Emissions¦CO2¦Energy¦Demand¦Bunkers¦International Shipping¦Passenger | CO2 emissions from fuel combustion on International Shipping passenger transportation in international bunkers (IPCC category 1A3ai and 1A3di) | Mt CO2/yr
Emissions¦CO2¦Energy¦Demand¦Bunkers¦International Shipping¦Passenger¦Electricity | CO2 emissions from fuel combustion on electricity use in International Shipping passenger transportation in international bunkers (IPCC category 1A3ai and 1A3di) | Mt CO2/yr
Emissions¦CO2¦Energy¦Demand¦Bunkers¦International Shipping¦Passenger¦Gases | CO2 emissions from fuel combustion on gases (natural gas, biogas, coal-gas) use in International Shipping passenger transportation in international bunkers (IPCC category 1A3ai and 1A3di) | Mt CO2/yr
Emissions¦CO2¦Energy¦Demand¦Bunkers¦International Shipping¦Passenger¦Gases¦Biomass | CO2 emissions from fuel combustion on biogas use in International Shipping passenger transportation in international bunkers (IPCC category 1A3ai and 1A3di) | Mt CO2/yr
Emissions¦CO2¦Energy¦Demand¦Bunkers¦International Shipping¦Passenger¦Gases¦Electricity | CO2 emissions from fuel combustion on gaseous efuels use in International Shipping passenger transportation in international bunkers (IPCC category 1A3ai and 1A3di) | Mt CO2/yr
Emissions¦CO2¦Energy¦Demand¦Bunkers¦International Shipping¦Passenger¦Gases¦Fossil | CO2 emissions from fuel combustion on fossil gases use in International Shipping passenger transportation in international bunkers (IPCC category 1A3ai and 1A3di) | Mt CO2/yr
Emissions¦CO2¦Energy¦Demand¦Bunkers¦International Shipping¦Passenger¦Hydrogen | CO2 emissions from fuel combustion on International Shipping passenger transportation using hydrogen in international bunkers (IPCC category 1A3ai and 1A3di) | Mt CO2/yr
Emissions¦CO2¦Energy¦Demand¦Bunkers¦International Shipping¦Passenger¦Hydrogen¦Biomass | CO2 emissions from fuel combustion on hydrogen from biomass use in International Shipping passenger transportation in international bunkers (IPCC category 1A3ai and 1A3di) | Mt CO2/yr
Emissions¦CO2¦Energy¦Demand¦Bunkers¦International Shipping¦Passenger¦Hydrogen¦Electricity | CO2 emissions from fuel combustion on green hydrogen use in International Shipping passenger transportation in international bunkers (IPCC category 1A3ai and 1A3di) | Mt CO2/yr
Emissions¦CO2¦Energy¦Demand¦Bunkers¦International Shipping¦Passenger¦Hydrogen¦Fossil | CO2 emissions from fuel combustion on fossil Hydrogen use in International Shipping passenger transportation in international bunkers (IPCC category 1A3ai and 1A3di) | Mt CO2/yr
Emissions¦CO2¦Energy¦Demand¦Bunkers¦International Shipping¦Passenger¦Liquids | CO2 emissions from fuel combustion on liquids use in International Shipping passenger transportation in international bunkers (IPCC category 1A3ai and 1A3di) | Mt CO2/yr
Emissions¦CO2¦Energy¦Demand¦Bunkers¦International Shipping¦Passenger¦Liquids¦Biomass | CO2 emissions from fuel combustion on bioliquids use in International Shipping passenger transportation in international bunkers (IPCC category 1A3ai and 1A3di) | Mt CO2/yr
Emissions¦CO2¦Energy¦Demand¦Bunkers¦International Shipping¦Passenger¦Liquids¦Electricity | CO2 emissions from fuel combustion on liquid efuels use in International Shipping passenger transportation in international bunkers (IPCC category 1A3ai and 1A3di) | Mt CO2/yr
Emissions¦CO2¦Energy¦Demand¦Bunkers¦International Shipping¦Passenger¦Liquids¦Fossil | CO2 emissions from fuel combustion on fossil Liquids use in International Shipping passenger transportation in international bunkers (IPCC category 1A3ai and 1A3di) | Mt CO2/yr
Emissions¦CO2¦Energy¦Demand¦Bunkers¦Liquids | CO2 emissions from fuel combustion of refined liquids (conventional & unconventional oil, biofuels, coal-to-liquids, gas-to-liquids) in international bunkers (IPCC category 1A3ai and 1A3di) | Mt CO2/yr
Emissions¦CO2¦Energy¦Demand¦Bunkers¦Liquids¦Biomass | CO2 emissions from fuel combustion of liquid biofuels in international bunkers (IPCC category 1A3ai and 1A3di) | Mt CO2/yr
Emissions¦CO2¦Energy¦Demand¦Bunkers¦Liquids¦Electricity | CO2 emissions from fuel combustion of synthetic liquid efuels ("power-to-liquid") in international bunkers (IPCC category 1A3ai and 1A3di) | Mt CO2/yr
Emissions¦CO2¦Energy¦Demand¦Bunkers¦Liquids¦Fossil | CO2 emissions from fuel combustion of liquids from fossil origin (conventional & unconventional petroleum, coal-to-liquids, gas-to-liquids) in international bunkers (IPCC category 1A3ai and 1A3di) | Mt CO2/yr
Emissions¦CO2¦Energy¦Demand¦Bunkers¦Other | CO2 emissions from fuel combustion of other sources that do not fit to any other category in international bunkers (IPCC category 1A3ai and 1A3di) | Mt CO2/yr
Emissions¦CO2¦Energy¦Demand¦Bunkers¦Solar | CO2 emissions from fuel combustion of solar energy (e.g., from roof-top solar hot water collector systems) in international bunkers (IPCC category 1A3ai and 1A3di) | Mt CO2/yr
Emissions¦CO2¦Energy¦Demand¦Bunkers¦Solids | CO2 emissions from fuel combustion of solid fuel consumption (including coal and solid biomass) in international bunkers (IPCC category 1A3ai and 1A3di) | Mt CO2/yr
Emissions¦CO2¦Energy¦Demand¦Bunkers¦Solids¦Biomass | CO2 emissions from fuel combustion of solid biomass (modern and traditional), excluding final energy consumption of bioliquids which are reported in the liquids category in international bunkers (IPCC category 1A3ai and 1A3di) | Mt CO2/yr
Emissions¦CO2¦Energy¦Demand¦Bunkers¦Solids¦Biomass¦Traditional | CO2 emissions from fuel combustion of solid fuel consumption of traditional biomass in international bunkers (IPCC category 1A3ai and 1A3di) | Mt CO2/yr
Emissions¦CO2¦Energy¦Demand¦Bunkers¦Solids¦Fossil | CO2 emissions from fuel combustion of fossil solids in international bunkers (IPCC category 1A3ai and 1A3di) | Mt CO2/yr
Emissions¦CO2¦Energy¦Demand¦Bunkers¦Waste | CO2 emissions from fuel combustion of non-renewable waste in international bunkers (IPCC category 1A3ai and 1A3di) | Mt CO2/yr
Emissions¦CO2¦Energy¦Demand¦Commercial | CO2 emissions from fuel combustion in commercial and institutional sectors (IPCC category 1A4a) | Mt CO2/yr
Emissions¦CO2¦Energy¦Demand¦Commercial¦Electricity | CO2 emissions from fuel combustion in commercial and institutional sectors of electricity (including on-site solar PV), excluding transmission/distribution losses | Mt CO2/yr
Emissions¦CO2¦Energy¦Demand¦Commercial¦Gases | CO2 emissions from fuel combustion in commercial and institutional sectors of gases (natural gas, biogas, coal-gas), excluding transmission/distribution losses | Mt CO2/yr
Emissions¦CO2¦Energy¦Demand¦Commercial¦Gases¦Biomass | CO2 emissions from fuel combustion in commercial and institutional sectors of biogas | Mt CO2/yr
Emissions¦CO2¦Energy¦Demand¦Commercial¦Gases¦Electricity | CO2 emissions from fuel combustion in commercial and institutional sectors of synthetic gaseous efuels ("power-to-gas") | Mt CO2/yr
Emissions¦CO2¦Energy¦Demand¦Commercial¦Gases¦Fossil | CO2 emissions from fuel combustion in commercial and institutional sectors of synthetic or derived gases of fossil origin | Mt CO2/yr
Emissions¦CO2¦Energy¦Demand¦Commercial¦Geothermal | CO2 emissions from fuel combustion in commercial and institutional sectors of geothermal energy (e.g., from decentralized or small-scale geothermal heating systems) EXCLUDING geothermal heat pumps | Mt CO2/yr
Emissions¦CO2¦Energy¦Demand¦Commercial¦Heat | CO2 emissions from fuel combustion in commercial and institutional sectors of heat (e.g., district heat, process heat, warm water), excluding transmission/distribution losses, excluding direct geothermal and solar heating | Mt CO2/yr
Emissions¦CO2¦Energy¦Demand¦Commercial¦Hydrogen | CO2 emissions from fuel combustion in commercial and institutional sectors of hydrogen, excluding transmission/distribution losses | Mt CO2/yr
Emissions¦CO2¦Energy¦Demand¦Commercial¦Hydrogen¦Biomass | CO2 emissions from fuel combustion in commercial and institutional sectors of hydrogen from biomass | Mt CO2/yr
Emissions¦CO2¦Energy¦Demand¦Commercial¦Hydrogen¦Electricity | CO2 emissions from fuel combustion in commercial and institutional sectors of green hydrogen | Mt CO2/yr
Emissions¦CO2¦Energy¦Demand¦Commercial¦Hydrogen¦Fossil | CO2 emissions from fuel combustion in commercial and institutional sectors of fossil hydrogen | Mt CO2/yr
Emissions¦CO2¦Energy¦Demand¦Commercial¦Liquids | CO2 emissions from fuel combustion in commercial and institutional sectors of refined liquids (conventional & unconventional oil, biofuels, coal-to-liquids, gas-to-liquids) | Mt CO2/yr
Emissions¦CO2¦Energy¦Demand¦Commercial¦Liquids¦Biomass | CO2 emissions from fuel combustion in commercial and institutional sectors of liquid biofuels | Mt CO2/yr
Emissions¦CO2¦Energy¦Demand¦Commercial¦Liquids¦Electricity | CO2 emissions from fuel combustion in commercial and institutional sectors of synthetic liquid efuels ("power-to-liquid") | Mt CO2/yr
Emissions¦CO2¦Energy¦Demand¦Commercial¦Liquids¦Fossil | CO2 emissions from fuel combustion in commercial and institutional sectors of liquids from fossil origin (conventional & unconventional petroleum, coal-to-liquids, gas-to-liquids) | Mt CO2/yr
Emissions¦CO2¦Energy¦Demand¦Commercial¦Other | CO2 emissions from fuel combustion in commercial and institutional sectors of other sources that do not fit to any other category | Mt CO2/yr
Emissions¦CO2¦Energy¦Demand¦Commercial¦Solar | CO2 emissions from fuel combustion in commercial and institutional sectors of solar energy (e.g., from roof-top solar hot water collector systems) | Mt CO2/yr
Emissions¦CO2¦Energy¦Demand¦Commercial¦Solids | CO2 emissions from fuel combustion in commercial and institutional sectors of solid fuel consumption (including coal and solid biomass) | Mt CO2/yr
Emissions¦CO2¦Energy¦Demand¦Commercial¦Solids¦Biomass | CO2 emissions from fuel combustion in commercial and institutional sectors of solid biomass (modern and traditional), excluding final energy consumption of bioliquids which are reported in the liquids category | Mt CO2/yr
Emissions¦CO2¦Energy¦Demand¦Commercial¦Solids¦Biomass¦Traditional | CO2 emissions from fuel combustion in commercial and institutional sectors of solid fuel consumption of traditional biomass | Mt CO2/yr
Emissions¦CO2¦Energy¦Demand¦Commercial¦Solids¦Fossil | CO2 emissions from fuel combustion in commercial and institutional sectors of fossil solids | Mt CO2/yr
Emissions¦CO2¦Energy¦Demand¦Commercial¦Waste | CO2 emissions from fuel combustion in commercial and institutional sectors of non-renewable waste | Mt CO2/yr
Emissions¦CO2¦Energy¦Demand¦Industry | CO2 emissions from fuel combustion in industry (IPCC category 1A2), net of negative emissions from Bioenergy with CCS (BECCS), excluding emissions related to feedstocks | Mt CO2/yr
Emissions¦CO2¦Energy¦Demand¦Industry¦Chemicals | CO2 emissions from fuel combustion in industry chemicals sector, excluding feedstocks, net of negative emissions from Bioenergy with CCS (BECCS), excluding emissions related to feedstocks | Mt CO2/yr
Emissions¦CO2¦Energy¦Demand¦Industry¦Iron and Steel | CO2 emissions from fuel combustion in industry iron and steel sector, net of negative emissions from Bioenergy with CCS (BECCS), excluding emissions related to feedstocks | Mt CO2/yr
Emissions¦CO2¦Energy¦Demand¦Industry¦Non-Ferrous Metals | CO2 emissions from fuel combustion in industry non-ferrous metals sector, net of negative emissions from Bioenergy with CCS (BECCS), excluding emissions related to feedstocks | Mt CO2/yr
Emissions¦CO2¦Energy¦Demand¦Industry¦Non-Metallic Minerals | CO2 emissions from fuel combustion in industry non-metallic minerals sector, net of negative emissions from Bioenergy with CCS (BECCS), excluding emissions related to feedstocks | Mt CO2/yr
Emissions¦CO2¦Energy¦Demand¦Industry¦Other Sector | CO2 emissions from fuel combustion in industry other industry sectors, net of negative emissions from Bioenergy with CCS (BECCS), excluding emissions related to feedstocks | Mt CO2/yr
Emissions¦CO2¦Energy¦Demand¦Industry¦Pulp and Paper | CO2 emissions from fuel combustion in industry pulp and paper sector, net of negative emissions from Bioenergy with CCS (BECCS), excluding emissions related to feedstocks | Mt CO2/yr
Emissions¦CO2¦Energy¦Demand¦Other Sector | CO2 emissions from fuel combustion in other energy supply sectors | Mt CO2/yr
Emissions¦CO2¦Energy¦Demand¦Residential | CO2 emissions from fuel combustion in the residential sectors (IPCC category 1A4b) | Mt CO2/yr
Emissions¦CO2¦Energy¦Demand¦Residential and Commercial | CO2 emissions from fuel combustion in residential, commercial, institutional sectors (IPCC category 1A4a, 1A4b) | Mt CO2/yr
Emissions¦CO2¦Energy¦Demand¦Residential and Commercial¦Electricity | CO2 emissions from fuel combustion in residential, commercial, institutional sectors of electricity (including on-site solar PV), excluding transmission/distribution losses | Mt CO2/yr
Emissions¦CO2¦Energy¦Demand¦Residential and Commercial¦Gases | CO2 emissions from fuel combustion in residential, commercial, institutional sectors of gases (natural gas, biogas, coal-gas), excluding transmission/distribution losses | Mt CO2/yr
Emissions¦CO2¦Energy¦Demand¦Residential and Commercial¦Gases¦Biomass | CO2 emissions from fuel combustion in residential, commercial, institutional sectors of biogas | Mt CO2/yr
Emissions¦CO2¦Energy¦Demand¦Residential and Commercial¦Gases¦Electricity | CO2 emissions from fuel combustion in residential, commercial, institutional sectors of synthetic gaseous efuels ("power-to-gas") | Mt CO2/yr
Emissions¦CO2¦Energy¦Demand¦Residential and Commercial¦Gases¦Fossil | CO2 emissions from fuel combustion in residential, commercial, institutional sectors of synthetic or derived gases of fossil origin | Mt CO2/yr
Emissions¦CO2¦Energy¦Demand¦Residential and Commercial¦Geothermal | CO2 emissions from fuel combustion in residential, commercial, institutional sectors of geothermal energy (e.g., from decentralized or small-scale geothermal heating systems) EXCLUDING geothermal heat pumps | Mt CO2/yr
Emissions¦CO2¦Energy¦Demand¦Residential and Commercial¦Heat | CO2 emissions from fuel combustion in residential, commercial, institutional sectors of heat (e.g., district heat, process heat, warm water), excluding transmission/distribution losses, excluding direct geothermal and solar heating | Mt CO2/yr
Emissions¦CO2¦Energy¦Demand¦Residential and Commercial¦Hydrogen | CO2 emissions from fuel combustion in residential, commercial, institutional sectors of hydrogen, excluding transmission/distribution losses | Mt CO2/yr
Emissions¦CO2¦Energy¦Demand¦Residential and Commercial¦Hydrogen¦Biomass | CO2 emissions from fuel combustion in residential, commercial, institutional sectors of hydrogen from biomass | Mt CO2/yr
Emissions¦CO2¦Energy¦Demand¦Residential and Commercial¦Hydrogen¦Electricity | CO2 emissions from fuel combustion in residential, commercial, institutional sectors of green hydrogen | Mt CO2/yr
Emissions¦CO2¦Energy¦Demand¦Residential and Commercial¦Hydrogen¦Fossil | CO2 emissions from fuel combustion in residential, commercial, institutional sectors of fossil hydrogen | Mt CO2/yr
Emissions¦CO2¦Energy¦Demand¦Residential and Commercial¦Liquids | CO2 emissions from fuel combustion in residential, commercial, institutional sectors of refined liquids (conventional & unconventional oil, biofuels, coal-to-liquids, gas-to-liquids) | Mt CO2/yr
Emissions¦CO2¦Energy¦Demand¦Residential and Commercial¦Liquids¦Biomass | CO2 emissions from fuel combustion in residential, commercial, institutional sectors of liquid biofuels | Mt CO2/yr
Emissions¦CO2¦Energy¦Demand¦Residential and Commercial¦Liquids¦Electricity | CO2 emissions from fuel combustion in residential, commercial, institutional sectors of synthetic liquid efuels ("power-to-liquid") | Mt CO2/yr
Emissions¦CO2¦Energy¦Demand¦Residential and Commercial¦Liquids¦Fossil | CO2 emissions from fuel combustion in residential, commercial, institutional sectors of liquids from fossil origin (conventional & unconventional petroleum, coal-to-liquids, gas-to-liquids) | Mt CO2/yr
Emissions¦CO2¦Energy¦Demand¦Residential and Commercial¦Other | CO2 emissions from fuel combustion in residential, commercial, institutional sectors of other sources that do not fit to any other category | Mt CO2/yr
Emissions¦CO2¦Energy¦Demand¦Residential and Commercial¦Solar | CO2 emissions from fuel combustion in residential, commercial, institutional sectors of solar energy (e.g., from roof-top solar hot water collector systems) | Mt CO2/yr
Emissions¦CO2¦Energy¦Demand¦Residential and Commercial¦Solids | CO2 emissions from fuel combustion in residential, commercial, institutional sectors of solid fuel consumption (including coal and solid biomass) | Mt CO2/yr
Emissions¦CO2¦Energy¦Demand¦Residential and Commercial¦Solids¦Biomass | CO2 emissions from fuel combustion in residential, commercial, institutional sectors of solid biomass (modern and traditional), excluding final energy consumption of bioliquids which are reported in the liquids category | Mt CO2/yr
Emissions¦CO2¦Energy¦Demand¦Residential and Commercial¦Solids¦Biomass¦Traditional | CO2 emissions from fuel combustion in residential, commercial, institutional sectors of solid fuel consumption of traditional biomass | Mt CO2/yr
Emissions¦CO2¦Energy¦Demand¦Residential and Commercial¦Solids¦Fossil | CO2 emissions from fuel combustion in residential, commercial, institutional sectors of fossil solids | Mt CO2/yr
Emissions¦CO2¦Energy¦Demand¦Residential and Commercial¦Waste | CO2 emissions from fuel combustion in residential, commercial, institutional sectors of non-renewable waste | Mt CO2/yr
Emissions¦CO2¦Energy¦Demand¦Residential¦Electricity | CO2 emissions from fuel combustion in the residential sector of electricity (including on-site solar PV), excluding transmission/distribution losses | Mt CO2/yr
Emissions¦CO2¦Energy¦Demand¦Residential¦Gases | CO2 emissions from fuel combustion in the residential sector of gases (natural gas, biogas, coal-gas), excluding transmission/distribution losses | Mt CO2/yr
Emissions¦CO2¦Energy¦Demand¦Residential¦Gases¦Biomass | CO2 emissions from fuel combustion in the residential sector of biogas | Mt CO2/yr
Emissions¦CO2¦Energy¦Demand¦Residential¦Gases¦Electricity | CO2 emissions from fuel combustion in the residential sector of synthetic gaseous efuels ("power-to-gas") | Mt CO2/yr
Emissions¦CO2¦Energy¦Demand¦Residential¦Gases¦Fossil | CO2 emissions from fuel combustion in the residential sector of synthetic or derived gases of fossil origin | Mt CO2/yr
Emissions¦CO2¦Energy¦Demand¦Residential¦Geothermal | CO2 emissions from fuel combustion in the residential sector of geothermal energy (e.g., from decentralized or small-scale geothermal heating systems) EXCLUDING geothermal heat pumps | Mt CO2/yr
Emissions¦CO2¦Energy¦Demand¦Residential¦Heat | CO2 emissions from fuel combustion in the residential sector of heat (e.g., district heat, process heat, warm water), excluding transmission/distribution losses, excluding direct geothermal and solar heating | Mt CO2/yr
Emissions¦CO2¦Energy¦Demand¦Residential¦Hydrogen | CO2 emissions from fuel combustion in the residential sector of hydrogen, excluding transmission/distribution losses | Mt CO2/yr
Emissions¦CO2¦Energy¦Demand¦Residential¦Hydrogen¦Biomass | CO2 emissions from fuel combustion in the residential sector of hydrogen from biomass | Mt CO2/yr
Emissions¦CO2¦Energy¦Demand¦Residential¦Hydrogen¦Electricity | CO2 emissions from fuel combustion in the residential sector of green hydrogen | Mt CO2/yr
Emissions¦CO2¦Energy¦Demand¦Residential¦Hydrogen¦Fossil | CO2 emissions from fuel combustion in the residential sector of fossil hydrogen | Mt CO2/yr
Emissions¦CO2¦Energy¦Demand¦Residential¦Liquids | CO2 emissions from fuel combustion in the residential sector of refined liquids (conventional & unconventional oil, biofuels, coal-to-liquids, gas-to-liquids) | Mt CO2/yr
Emissions¦CO2¦Energy¦Demand¦Residential¦Liquids¦Biomass | CO2 emissions from fuel combustion in the residential sector of liquid biofuels | Mt CO2/yr
Emissions¦CO2¦Energy¦Demand¦Residential¦Liquids¦Electricity | CO2 emissions from fuel combustion in the residential sector of synthetic liquid efuels ("power-to-liquid") | Mt CO2/yr
Emissions¦CO2¦Energy¦Demand¦Residential¦Liquids¦Fossil | CO2 emissions from fuel combustion in the residential sector of liquids from fossil origin (conventional & unconventional petroleum, coal-to-liquids, gas-to-liquids) | Mt CO2/yr
Emissions¦CO2¦Energy¦Demand¦Residential¦Other | CO2 emissions from fuel combustion in the residential sector of other sources that do not fit to any other category | Mt CO2/yr
Emissions¦CO2¦Energy¦Demand¦Residential¦Solar | CO2 emissions from fuel combustion in the residential sector of solar energy (e.g., from roof-top solar hot water collector systems) | Mt CO2/yr
Emissions¦CO2¦Energy¦Demand¦Residential¦Solids | CO2 emissions from fuel combustion in the residential sector of solid fuel consumption (including coal and solid biomass) | Mt CO2/yr
Emissions¦CO2¦Energy¦Demand¦Residential¦Solids¦Biomass | CO2 emissions from fuel combustion in the residential sector of solid biomass (modern and traditional), excluding final energy consumption of bioliquids which are reported in the liquids category | Mt CO2/yr
Emissions¦CO2¦Energy¦Demand¦Residential¦Solids¦Biomass¦Traditional | CO2 emissions from fuel combustion in the residential sector of solid fuel consumption of traditional biomass | Mt CO2/yr
Emissions¦CO2¦Energy¦Demand¦Residential¦Solids¦Fossil | CO2 emissions from fuel combustion in the residential sector of fossil solids | Mt CO2/yr
Emissions¦CO2¦Energy¦Demand¦Residential¦Waste | CO2 emissions from fuel combustion in the residential sector of non-renewable waste | Mt CO2/yr
Emissions¦CO2¦Energy¦Demand¦Transportation | CO2 emissions from fuel combustion in transportation sector (IPCC category 1A3), excluding pipeline emissions (IPCC category 1A3ei), excluding emissions from international bunkers (IPCC category 1A3ai and 1A3di) | Mt CO2/yr
Emissions¦CO2¦Energy¦Demand¦Transportation (w/ bunkers) | CO2 emissions from fuel combustion in transportation sector (IPCC category 1A3), excluding pipeline emissions (IPCC category 1A3ei), including emissions from international bunkers (IPCC category 1A3ai and 1A3di) | Mt CO2/yr
Emissions¦CO2¦Energy¦Demand¦Transportation¦2W and 3W | CO2 emissions from fuel combustion on two- and three-wheel vehicles transportation in transportation sector (IPCC category 1A3), excluding pipeline emissions (IPCC category 1A3ei), excluding emissions from international bunkers (IPCC category 1A3ai and 1A3di) | Mt CO2/yr
Emissions¦CO2¦Energy¦Demand¦Transportation¦2W and 3W¦BEV | CO2 emissions from fuel combustion on 2W and 3W transportation using battery electric in transportation sector (IPCC category 1A3), excluding pipeline emissions (IPCC category 1A3ei), excluding emissions from international bunkers (IPCC category 1A3ai and 1A3di) | Mt CO2/yr
Emissions¦CO2¦Energy¦Demand¦Transportation¦2W and 3W¦Electricity | CO2 emissions from fuel combustion on electricity use in light duty vehicles transportation in transportation sector (IPCC category 1A3), excluding pipeline emissions (IPCC category 1A3ei), excluding emissions from international bunkers (IPCC category 1A3ai and 1A3di) | Mt CO2/yr
Emissions¦CO2¦Energy¦Demand¦Transportation¦2W and 3W¦FCEV | CO2 emissions from fuel combustion on 2W and 3W transportation using fuel cell electric vehicles in transportation sector (IPCC category 1A3), excluding pipeline emissions (IPCC category 1A3ei), excluding emissions from international bunkers (IPCC category 1A3ai and 1A3di) | Mt CO2/yr
Emissions¦CO2¦Energy¦Demand¦Transportation¦2W and 3W¦Gases | CO2 emissions from fuel combustion on gases use in light duty vehicles transportation in transportation sector (IPCC category 1A3), excluding pipeline emissions (IPCC category 1A3ei), excluding emissions from international bunkers (IPCC category 1A3ai and 1A3di) | Mt CO2/yr
Emissions¦CO2¦Energy¦Demand¦Transportation¦2W and 3W¦Gases¦Biomass | CO2 emissions from fuel combustion on biogas use in light duty vehicles transportation in transportation sector (IPCC category 1A3), excluding pipeline emissions (IPCC category 1A3ei), excluding emissions from international bunkers (IPCC category 1A3ai and 1A3di) | Mt CO2/yr
Emissions¦CO2¦Energy¦Demand¦Transportation¦2W and 3W¦Gases¦Electricity | CO2 emissions from fuel combustion on gaseous efuels use in light duty vehicles transportation in transportation sector (IPCC category 1A3), excluding pipeline emissions (IPCC category 1A3ei), excluding emissions from international bunkers (IPCC category 1A3ai and 1A3di) | Mt CO2/yr
Emissions¦CO2¦Energy¦Demand¦Transportation¦2W and 3W¦Gases¦Fossil | CO2 emissions from fuel combustion on fossil gases use in light duty vehicles transportation in transportation sector (IPCC category 1A3), excluding pipeline emissions (IPCC category 1A3ei), excluding emissions from international bunkers (IPCC category 1A3ai and 1A3di) | Mt CO2/yr
Emissions¦CO2¦Energy¦Demand¦Transportation¦2W and 3W¦Hybrid | CO2 emissions from fuel combustion on 2W and 3W transportation using plugin hybrid vehicles in transportation sector (IPCC category 1A3), excluding pipeline emissions (IPCC category 1A3ei), excluding emissions from international bunkers (IPCC category 1A3ai and 1A3di) | Mt CO2/yr
Emissions¦CO2¦Energy¦Demand¦Transportation¦2W and 3W¦Hybrid¦Electricity | CO2 emissions from fuel combustion on electricity use in 2W and 3W transportation using plugin hybrid vehicles in transportation sector (IPCC category 1A3), excluding pipeline emissions (IPCC category 1A3ei), excluding emissions from international bunkers (IPCC category 1A3ai and 1A3di) | Mt CO2/yr
Emissions¦CO2¦Energy¦Demand¦Transportation¦2W and 3W¦Hybrid¦Gases | CO2 emissions from fuel combustion on gases use in 2W and 3W transportation using plugin hybrid vehicles in transportation sector (IPCC category 1A3), excluding pipeline emissions (IPCC category 1A3ei), excluding emissions from international bunkers (IPCC category 1A3ai and 1A3di) | Mt CO2/yr
Emissions¦CO2¦Energy¦Demand¦Transportation¦2W and 3W¦Hybrid¦Liquids | CO2 emissions from fuel combustion on liquids use in 2W and 3W transportation using plugin hybrid vehicles in transportation sector (IPCC category 1A3), excluding pipeline emissions (IPCC category 1A3ei), excluding emissions from international bunkers (IPCC category 1A3ai and 1A3di) | Mt CO2/yr
Emissions¦CO2¦Energy¦Demand¦Transportation¦2W and 3W¦Hydrogen | CO2 emissions from fuel combustion on light duty vehicles transportation using hydrogen in transportation sector (IPCC category 1A3), excluding pipeline emissions (IPCC category 1A3ei), excluding emissions from international bunkers (IPCC category 1A3ai and 1A3di) | Mt CO2/yr
Emissions¦CO2¦Energy¦Demand¦Transportation¦2W and 3W¦Hydrogen¦Biomass | CO2 emissions from fuel combustion on hydrogen from biomass use in light duty vehicles transportation in transportation sector (IPCC category 1A3), excluding pipeline emissions (IPCC category 1A3ei), excluding emissions from international bunkers (IPCC category 1A3ai and 1A3di) | Mt CO2/yr
Emissions¦CO2¦Energy¦Demand¦Transportation¦2W and 3W¦Hydrogen¦Electricity | CO2 emissions from fuel combustion on green hydrogen use in light duty vehicles transportation in transportation sector (IPCC category 1A3), excluding pipeline emissions (IPCC category 1A3ei), excluding emissions from international bunkers (IPCC category 1A3ai and 1A3di) | Mt CO2/yr
Emissions¦CO2¦Energy¦Demand¦Transportation¦2W and 3W¦Hydrogen¦Fossil | CO2 emissions from fuel combustion on fossil Hydrogen use in light duty vehicles transportation in transportation sector (IPCC category 1A3), excluding pipeline emissions (IPCC category 1A3ei), excluding emissions from international bunkers (IPCC category 1A3ai and 1A3di) | Mt CO2/yr
Emissions¦CO2¦Energy¦Demand¦Transportation¦2W and 3W¦ICE | CO2 emissions from fuel combustion on 2W and 3W transportation using internal comLDVtion engines in transportation sector (IPCC category 1A3), excluding pipeline emissions (IPCC category 1A3ei), excluding emissions from international bunkers (IPCC category 1A3ai and 1A3di) | Mt CO2/yr
Emissions¦CO2¦Energy¦Demand¦Transportation¦2W and 3W¦ICE¦Gases | CO2 emissions from fuel combustion on gases use in 2W and 3W transportation using internal comLDVtion engines in transportation sector (IPCC category 1A3), excluding pipeline emissions (IPCC category 1A3ei), excluding emissions from international bunkers (IPCC category 1A3ai and 1A3di) | Mt CO2/yr
Emissions¦CO2¦Energy¦Demand¦Transportation¦2W and 3W¦ICE¦Liquids | CO2 emissions from fuel combustion on liquids use in 2W and 3W transportation using internal comLDVtion engines in transportation sector (IPCC category 1A3), excluding pipeline emissions (IPCC category 1A3ei), excluding emissions from international bunkers (IPCC category 1A3ai and 1A3di) | Mt CO2/yr
Emissions¦CO2¦Energy¦Demand¦Transportation¦2W and 3W¦Liquids | CO2 emissions from fuel combustion on liquids use in light duty vehicles transportation in transportation sector (IPCC category 1A3), excluding pipeline emissions (IPCC category 1A3ei), excluding emissions from international bunkers (IPCC category 1A3ai and 1A3di) | Mt CO2/yr
Emissions¦CO2¦Energy¦Demand¦Transportation¦2W and 3W¦Liquids¦Biomass | CO2 emissions from fuel combustion on bioliquids use in light duty vehicles transportation in transportation sector (IPCC category 1A3), excluding pipeline emissions (IPCC category 1A3ei), excluding emissions from international bunkers (IPCC category 1A3ai and 1A3di) | Mt CO2/yr
Emissions¦CO2¦Energy¦Demand¦Transportation¦2W and 3W¦Liquids¦Electricity | CO2 emissions from fuel combustion on liquid efuels use in light duty vehicles transportation in transportation sector (IPCC category 1A3), excluding pipeline emissions (IPCC category 1A3ei), excluding emissions from international bunkers (IPCC category 1A3ai and 1A3di) | Mt CO2/yr
Emissions¦CO2¦Energy¦Demand¦Transportation¦2W and 3W¦Liquids¦Fossil | CO2 emissions from fuel combustion on fossil Liquids use in light duty vehicles transportation in transportation sector (IPCC category 1A3), excluding pipeline emissions (IPCC category 1A3ei), excluding emissions from international bunkers (IPCC category 1A3ai and 1A3di) | Mt CO2/yr
Emissions¦CO2¦Energy¦Demand¦Transportation¦Bus | CO2 emissions from fuel combustion on bus transportation in transportation sector (IPCC category 1A3), excluding pipeline emissions (IPCC category 1A3ei), excluding emissions from international bunkers (IPCC category 1A3ai and 1A3di) | Mt CO2/yr
Emissions¦CO2¦Energy¦Demand¦Transportation¦Bus¦BEV | CO2 emissions from fuel combustion on bus transportation using battery electric in transportation sector (IPCC category 1A3), excluding pipeline emissions (IPCC category 1A3ei), excluding emissions from international bunkers (IPCC category 1A3ai and 1A3di) | Mt CO2/yr
Emissions¦CO2¦Energy¦Demand¦Transportation¦Bus¦Catenary | CO2 emissions from fuel combustion on bus transportation using catenary electric in transportation sector (IPCC category 1A3), excluding pipeline emissions (IPCC category 1A3ei), excluding emissions from international bunkers (IPCC category 1A3ai and 1A3di) | Mt CO2/yr
Emissions¦CO2¦Energy¦Demand¦Transportation¦Bus¦Electricity | CO2 emissions from fuel combustion on electricity use in bus transportation in transportation sector (IPCC category 1A3), excluding pipeline emissions (IPCC category 1A3ei), excluding emissions from international bunkers (IPCC category 1A3ai and 1A3di) | Mt CO2/yr
Emissions¦CO2¦Energy¦Demand¦Transportation¦Bus¦FCEV | CO2 emissions from fuel combustion on bus transportation using fuel cell electric vehicles in transportation sector (IPCC category 1A3), excluding pipeline emissions (IPCC category 1A3ei), excluding emissions from international bunkers (IPCC category 1A3ai and 1A3di) | Mt CO2/yr
Emissions¦CO2¦Energy¦Demand¦Transportation¦Bus¦Gases | CO2 emissions from fuel combustion on gases use in bus transportation in transportation sector (IPCC category 1A3), excluding pipeline emissions (IPCC category 1A3ei), excluding emissions from international bunkers (IPCC category 1A3ai and 1A3di) | Mt CO2/yr
Emissions¦CO2¦Energy¦Demand¦Transportation¦Bus¦Gases¦Biomass | CO2 emissions from fuel combustion on biogas use in bus transportation in transportation sector (IPCC category 1A3), excluding pipeline emissions (IPCC category 1A3ei), excluding emissions from international bunkers (IPCC category 1A3ai and 1A3di) | Mt CO2/yr
Emissions¦CO2¦Energy¦Demand¦Transportation¦Bus¦Gases¦Electricity | CO2 emissions from fuel combustion on gaseous efuels use in bus transportation in transportation sector (IPCC category 1A3), excluding pipeline emissions (IPCC category 1A3ei), excluding emissions from international bunkers (IPCC category 1A3ai and 1A3di) | Mt CO2/yr
Emissions¦CO2¦Energy¦Demand¦Transportation¦Bus¦Gases¦Fossil | CO2 emissions from fuel combustion on fossil gases use in bus transportation in transportation sector (IPCC category 1A3), excluding pipeline emissions (IPCC category 1A3ei), excluding emissions from international bunkers (IPCC category 1A3ai and 1A3di) | Mt CO2/yr
Emissions¦CO2¦Energy¦Demand¦Transportation¦Bus¦Hybrid | CO2 emissions from fuel combustion on bus transportation using plugin hybrid vehicles in transportation sector (IPCC category 1A3), excluding pipeline emissions (IPCC category 1A3ei), excluding emissions from international bunkers (IPCC category 1A3ai and 1A3di) | Mt CO2/yr
Emissions¦CO2¦Energy¦Demand¦Transportation¦Bus¦Hybrid¦Electricity | CO2 emissions from fuel combustion on electricity use in bus transportation using plugin hybrid vehicles in transportation sector (IPCC category 1A3), excluding pipeline emissions (IPCC category 1A3ei), excluding emissions from international bunkers (IPCC category 1A3ai and 1A3di) | Mt CO2/yr
Emissions¦CO2¦Energy¦Demand¦Transportation¦Bus¦Hybrid¦Gases | CO2 emissions from fuel combustion on gases use in bus transportation using plugin hybrid vehicles in transportation sector (IPCC category 1A3), excluding pipeline emissions (IPCC category 1A3ei), excluding emissions from international bunkers (IPCC category 1A3ai and 1A3di) | Mt CO2/yr
Emissions¦CO2¦Energy¦Demand¦Transportation¦Bus¦Hybrid¦Liquids | CO2 emissions from fuel combustion on liquids use in bus transportation using plugin hybrid vehicles in transportation sector (IPCC category 1A3), excluding pipeline emissions (IPCC category 1A3ei), excluding emissions from international bunkers (IPCC category 1A3ai and 1A3di) | Mt CO2/yr
Emissions¦CO2¦Energy¦Demand¦Transportation¦Bus¦Hydrogen | CO2 emissions from fuel combustion on bus transportation using hydrogen in transportation sector (IPCC category 1A3), excluding pipeline emissions (IPCC category 1A3ei), excluding emissions from international bunkers (IPCC category 1A3ai and 1A3di) | Mt CO2/yr
Emissions¦CO2¦Energy¦Demand¦Transportation¦Bus¦Hydrogen¦Biomass | CO2 emissions from fuel combustion on hydrogen from biomass use in bus transportation in transportation sector (IPCC category 1A3), excluding pipeline emissions (IPCC category 1A3ei), excluding emissions from international bunkers (IPCC category 1A3ai and 1A3di) | Mt CO2/yr
Emissions¦CO2¦Energy¦Demand¦Transportation¦Bus¦Hydrogen¦Electricity | CO2 emissions from fuel combustion on green hydrogen use in bus transportation in transportation sector (IPCC category 1A3), excluding pipeline emissions (IPCC category 1A3ei), excluding emissions from international bunkers (IPCC category 1A3ai and 1A3di) | Mt CO2/yr
Emissions¦CO2¦Energy¦Demand¦Transportation¦Bus¦Hydrogen¦Fossil | CO2 emissions from fuel combustion on fossil Hydrogen use in bus transportation in transportation sector (IPCC category 1A3), excluding pipeline emissions (IPCC category 1A3ei), excluding emissions from international bunkers (IPCC category 1A3ai and 1A3di) | Mt CO2/yr
Emissions¦CO2¦Energy¦Demand¦Transportation¦Bus¦ICE | CO2 emissions from fuel combustion on bus transportation using internal combustion engines in transportation sector (IPCC category 1A3), excluding pipeline emissions (IPCC category 1A3ei), excluding emissions from international bunkers (IPCC category 1A3ai and 1A3di) | Mt CO2/yr
Emissions¦CO2¦Energy¦Demand¦Transportation¦Bus¦ICE¦Gases | CO2 emissions from fuel combustion on gases use in bus transportation using internal combustion engines in transportation sector (IPCC category 1A3), excluding pipeline emissions (IPCC category 1A3ei), excluding emissions from international bunkers (IPCC category 1A3ai and 1A3di) | Mt CO2/yr
Emissions¦CO2¦Energy¦Demand¦Transportation¦Bus¦ICE¦Liquids | CO2 emissions from fuel combustion on liquids use in bus transportation using internal combustion engines in transportation sector (IPCC category 1A3), excluding pipeline emissions (IPCC category 1A3ei), excluding emissions from international bunkers (IPCC category 1A3ai and 1A3di) | Mt CO2/yr
Emissions¦CO2¦Energy¦Demand¦Transportation¦Bus¦Liquids | CO2 emissions from fuel combustion on liquids use in bus transportation in transportation sector (IPCC category 1A3), excluding pipeline emissions (IPCC category 1A3ei), excluding emissions from international bunkers (IPCC category 1A3ai and 1A3di) | Mt CO2/yr
Emissions¦CO2¦Energy¦Demand¦Transportation¦Bus¦Liquids¦Biomass | CO2 emissions from fuel combustion on bioliquids use in bus transportation in transportation sector (IPCC category 1A3), excluding pipeline emissions (IPCC category 1A3ei), excluding emissions from international bunkers (IPCC category 1A3ai and 1A3di) | Mt CO2/yr
Emissions¦CO2¦Energy¦Demand¦Transportation¦Bus¦Liquids¦Electricity | CO2 emissions from fuel combustion on liquid efuels use in bus transportation in transportation sector (IPCC category 1A3), excluding pipeline emissions (IPCC category 1A3ei), excluding emissions from international bunkers (IPCC category 1A3ai and 1A3di) | Mt CO2/yr
Emissions¦CO2¦Energy¦Demand¦Transportation¦Bus¦Liquids¦Fossil | CO2 emissions from fuel combustion on fossil Liquids use in bus transportation in transportation sector (IPCC category 1A3), excluding pipeline emissions (IPCC category 1A3ei), excluding emissions from international bunkers (IPCC category 1A3ai and 1A3di) | Mt CO2/yr
Emissions¦CO2¦Energy¦Demand¦Transportation¦Domestic Aviation | CO2 emissions from fuel combustion on Domestic Aviation transportation in transportation sector (IPCC category 1A3), excluding pipeline emissions (IPCC category 1A3ei), excluding emissions from international bunkers (IPCC category 1A3ai and 1A3di) | Mt CO2/yr
Emissions¦CO2¦Energy¦Demand¦Transportation¦Domestic Aviation¦Electricity | CO2 emissions from fuel combustion on electricity use in Domestic Aviation transportation in transportation sector (IPCC category 1A3), excluding pipeline emissions (IPCC category 1A3ei), excluding emissions from international bunkers (IPCC category 1A3ai and 1A3di) | Mt CO2/yr
Emissions¦CO2¦Energy¦Demand¦Transportation¦Domestic Aviation¦Freight | CO2 emissions from fuel combustion on Domestic Aviation freight transportation in transportation sector (IPCC category 1A3), excluding pipeline emissions (IPCC category 1A3ei), excluding emissions from international bunkers (IPCC category 1A3ai and 1A3di) | Mt CO2/yr
Emissions¦CO2¦Energy¦Demand¦Transportation¦Domestic Aviation¦Freight¦Electricity | CO2 emissions from fuel combustion on electricity use in Domestic Aviation freight transportation in transportation sector (IPCC category 1A3), excluding pipeline emissions (IPCC category 1A3ei), excluding emissions from international bunkers (IPCC category 1A3ai and 1A3di) | Mt CO2/yr
Emissions¦CO2¦Energy¦Demand¦Transportation¦Domestic Aviation¦Freight¦Gases | CO2 emissions from fuel combustion on gases (natural gas, biogas, coal-gas) use in Domestic Aviation freight transportation in transportation sector (IPCC category 1A3), excluding pipeline emissions (IPCC category 1A3ei), excluding emissions from international bunkers (IPCC category 1A3ai and 1A3di) | Mt CO2/yr
Emissions¦CO2¦Energy¦Demand¦Transportation¦Domestic Aviation¦Freight¦Gases¦Biomass | CO2 emissions from fuel combustion on biogas use in Domestic Aviation freight transportation in transportation sector (IPCC category 1A3), excluding pipeline emissions (IPCC category 1A3ei), excluding emissions from international bunkers (IPCC category 1A3ai and 1A3di) | Mt CO2/yr
Emissions¦CO2¦Energy¦Demand¦Transportation¦Domestic Aviation¦Freight¦Gases¦Electricity | CO2 emissions from fuel combustion on gaseous efuels use in Domestic Aviation freight transportation in transportation sector (IPCC category 1A3), excluding pipeline emissions (IPCC category 1A3ei), excluding emissions from international bunkers (IPCC category 1A3ai and 1A3di) | Mt CO2/yr
Emissions¦CO2¦Energy¦Demand¦Transportation¦Domestic Aviation¦Freight¦Gases¦Fossil | CO2 emissions from fuel combustion on fossil gases use in Domestic Aviation freight transportation in transportation sector (IPCC category 1A3), excluding pipeline emissions (IPCC category 1A3ei), excluding emissions from international bunkers (IPCC category 1A3ai and 1A3di) | Mt CO2/yr
Emissions¦CO2¦Energy¦Demand¦Transportation¦Domestic Aviation¦Freight¦Hydrogen | CO2 emissions from fuel combustion on Domestic Aviation freight transportation using hydrogen in transportation sector (IPCC category 1A3), excluding pipeline emissions (IPCC category 1A3ei), excluding emissions from international bunkers (IPCC category 1A3ai and 1A3di) | Mt CO2/yr
Emissions¦CO2¦Energy¦Demand¦Transportation¦Domestic Aviation¦Freight¦Hydrogen¦Biomass | CO2 emissions from fuel combustion on hydrogen from biomass use in Domestic Aviation freight transportation in transportation sector (IPCC category 1A3), excluding pipeline emissions (IPCC category 1A3ei), excluding emissions from international bunkers (IPCC category 1A3ai and 1A3di) | Mt CO2/yr
Emissions¦CO2¦Energy¦Demand¦Transportation¦Domestic Aviation¦Freight¦Hydrogen¦Electricity | CO2 emissions from fuel combustion on green hydrogen use in Domestic Aviation freight transportation in transportation sector (IPCC category 1A3), excluding pipeline emissions (IPCC category 1A3ei), excluding emissions from international bunkers (IPCC category 1A3ai and 1A3di) | Mt CO2/yr
Emissions¦CO2¦Energy¦Demand¦Transportation¦Domestic Aviation¦Freight¦Hydrogen¦Fossil | CO2 emissions from fuel combustion on fossil Hydrogen use in Domestic Aviation freight transportation in transportation sector (IPCC category 1A3), excluding pipeline emissions (IPCC category 1A3ei), excluding emissions from international bunkers (IPCC category 1A3ai and 1A3di) | Mt CO2/yr
Emissions¦CO2¦Energy¦Demand¦Transportation¦Domestic Aviation¦Freight¦Liquids | CO2 emissions from fuel combustion on liquids use in Domestic Aviation freight transportation in transportation sector (IPCC category 1A3), excluding pipeline emissions (IPCC category 1A3ei), excluding emissions from international bunkers (IPCC category 1A3ai and 1A3di) | Mt CO2/yr
Emissions¦CO2¦Energy¦Demand¦Transportation¦Domestic Aviation¦Freight¦Liquids¦Biomass | CO2 emissions from fuel combustion on bioliquids use in Domestic Aviation freight transportation in transportation sector (IPCC category 1A3), excluding pipeline emissions (IPCC category 1A3ei), excluding emissions from international bunkers (IPCC category 1A3ai and 1A3di) | Mt CO2/yr
Emissions¦CO2¦Energy¦Demand¦Transportation¦Domestic Aviation¦Freight¦Liquids¦Electricity | CO2 emissions from fuel combustion on liquid efuels use in Domestic Aviation freight transportation in transportation sector (IPCC category 1A3), excluding pipeline emissions (IPCC category 1A3ei), excluding emissions from international bunkers (IPCC category 1A3ai and 1A3di) | Mt CO2/yr
Emissions¦CO2¦Energy¦Demand¦Transportation¦Domestic Aviation¦Freight¦Liquids¦Fossil | CO2 emissions from fuel combustion on fossil Liquids use in Domestic Aviation freight transportation in transportation sector (IPCC category 1A3), excluding pipeline emissions (IPCC category 1A3ei), excluding emissions from international bunkers (IPCC category 1A3ai and 1A3di) | Mt CO2/yr
Emissions¦CO2¦Energy¦Demand¦Transportation¦Domestic Aviation¦Gases | CO2 emissions from fuel combustion on gases (natural gas, biogas, coal-gas) use in Domestic Aviation transportation in transportation sector (IPCC category 1A3), excluding pipeline emissions (IPCC category 1A3ei), excluding emissions from international bunkers (IPCC category 1A3ai and 1A3di) | Mt CO2/yr
Emissions¦CO2¦Energy¦Demand¦Transportation¦Domestic Aviation¦Gases¦Biomass | CO2 emissions from fuel combustion on biogas use in Domestic Aviation transportation in transportation sector (IPCC category 1A3), excluding pipeline emissions (IPCC category 1A3ei), excluding emissions from international bunkers (IPCC category 1A3ai and 1A3di) | Mt CO2/yr
Emissions¦CO2¦Energy¦Demand¦Transportation¦Domestic Aviation¦Gases¦Electricity | CO2 emissions from fuel combustion on gaseous efuels use in Domestic Aviation transportation in transportation sector (IPCC category 1A3), excluding pipeline emissions (IPCC category 1A3ei), excluding emissions from international bunkers (IPCC category 1A3ai and 1A3di) | Mt CO2/yr
Emissions¦CO2¦Energy¦Demand¦Transportation¦Domestic Aviation¦Gases¦Fossil | CO2 emissions from fuel combustion on fossil gases use in Domestic Aviation transportation in transportation sector (IPCC category 1A3), excluding pipeline emissions (IPCC category 1A3ei), excluding emissions from international bunkers (IPCC category 1A3ai and 1A3di) | Mt CO2/yr
Emissions¦CO2¦Energy¦Demand¦Transportation¦Domestic Aviation¦Hydrogen | CO2 emissions from fuel combustion on Domestic Aviation transportation using hydrogen in transportation sector (IPCC category 1A3), excluding pipeline emissions (IPCC category 1A3ei), excluding emissions from international bunkers (IPCC category 1A3ai and 1A3di) | Mt CO2/yr
Emissions¦CO2¦Energy¦Demand¦Transportation¦Domestic Aviation¦Hydrogen¦Biomass | CO2 emissions from fuel combustion on hydrogen from biomass use in Domestic Aviation transportation in transportation sector (IPCC category 1A3), excluding pipeline emissions (IPCC category 1A3ei), excluding emissions from international bunkers (IPCC category 1A3ai and 1A3di) | Mt CO2/yr
Emissions¦CO2¦Energy¦Demand¦Transportation¦Domestic Aviation¦Hydrogen¦Electricity | CO2 emissions from fuel combustion on green hydrogen use in Domestic Aviation transportation in transportation sector (IPCC category 1A3), excluding pipeline emissions (IPCC category 1A3ei), excluding emissions from international bunkers (IPCC category 1A3ai and 1A3di) | Mt CO2/yr
Emissions¦CO2¦Energy¦Demand¦Transportation¦Domestic Aviation¦Hydrogen¦Fossil | CO2 emissions from fuel combustion on fossil Hydrogen use in Domestic Aviation transportation in transportation sector (IPCC category 1A3), excluding pipeline emissions (IPCC category 1A3ei), excluding emissions from international bunkers (IPCC category 1A3ai and 1A3di) | Mt CO2/yr
Emissions¦CO2¦Energy¦Demand¦Transportation¦Domestic Aviation¦Liquids | CO2 emissions from fuel combustion on liquids use in Domestic Aviation transportation in transportation sector (IPCC category 1A3), excluding pipeline emissions (IPCC category 1A3ei), excluding emissions from international bunkers (IPCC category 1A3ai and 1A3di) | Mt CO2/yr
Emissions¦CO2¦Energy¦Demand¦Transportation¦Domestic Aviation¦Liquids¦Biomass | CO2 emissions from fuel combustion on bioliquids use in Domestic Aviation transportation in transportation sector (IPCC category 1A3), excluding pipeline emissions (IPCC category 1A3ei), excluding emissions from international bunkers (IPCC category 1A3ai and 1A3di) | Mt CO2/yr
Emissions¦CO2¦Energy¦Demand¦Transportation¦Domestic Aviation¦Liquids¦Electricity | CO2 emissions from fuel combustion on liquid efuels use in Domestic Aviation transportation in transportation sector (IPCC category 1A3), excluding pipeline emissions (IPCC category 1A3ei), excluding emissions from international bunkers (IPCC category 1A3ai and 1A3di) | Mt CO2/yr
Emissions¦CO2¦Energy¦Demand¦Transportation¦Domestic Aviation¦Liquids¦Fossil | CO2 emissions from fuel combustion on fossil Liquids use in Domestic Aviation transportation in transportation sector (IPCC category 1A3), excluding pipeline emissions (IPCC category 1A3ei), excluding emissions from international bunkers (IPCC category 1A3ai and 1A3di) | Mt CO2/yr
Emissions¦CO2¦Energy¦Demand¦Transportation¦Domestic Aviation¦Passenger | CO2 emissions from fuel combustion on Domestic Aviation passenger transportation in transportation sector (IPCC category 1A3), excluding pipeline emissions (IPCC category 1A3ei), excluding emissions from international bunkers (IPCC category 1A3ai and 1A3di) | Mt CO2/yr
Emissions¦CO2¦Energy¦Demand¦Transportation¦Domestic Aviation¦Passenger¦Electricity | CO2 emissions from fuel combustion on electricity use in Domestic Aviation passenger transportation in transportation sector (IPCC category 1A3), excluding pipeline emissions (IPCC category 1A3ei), excluding emissions from international bunkers (IPCC category 1A3ai and 1A3di) | Mt CO2/yr
Emissions¦CO2¦Energy¦Demand¦Transportation¦Domestic Aviation¦Passenger¦Gases | CO2 emissions from fuel combustion on gases (natural gas, biogas, coal-gas) use in Domestic Aviation passenger transportation in transportation sector (IPCC category 1A3), excluding pipeline emissions (IPCC category 1A3ei), excluding emissions from international bunkers (IPCC category 1A3ai and 1A3di) | Mt CO2/yr
Emissions¦CO2¦Energy¦Demand¦Transportation¦Domestic Aviation¦Passenger¦Gases¦Biomass | CO2 emissions from fuel combustion on biogas use in Domestic Aviation passenger transportation in transportation sector (IPCC category 1A3), excluding pipeline emissions (IPCC category 1A3ei), excluding emissions from international bunkers (IPCC category 1A3ai and 1A3di) | Mt CO2/yr
Emissions¦CO2¦Energy¦Demand¦Transportation¦Domestic Aviation¦Passenger¦Gases¦Electricity | CO2 emissions from fuel combustion on gaseous efuels use in Domestic Aviation passenger transportation in transportation sector (IPCC category 1A3), excluding pipeline emissions (IPCC category 1A3ei), excluding emissions from international bunkers (IPCC category 1A3ai and 1A3di) | Mt CO2/yr
Emissions¦CO2¦Energy¦Demand¦Transportation¦Domestic Aviation¦Passenger¦Gases¦Fossil | CO2 emissions from fuel combustion on fossil gases use in Domestic Aviation passenger transportation in transportation sector (IPCC category 1A3), excluding pipeline emissions (IPCC category 1A3ei), excluding emissions from international bunkers (IPCC category 1A3ai and 1A3di) | Mt CO2/yr
Emissions¦CO2¦Energy¦Demand¦Transportation¦Domestic Aviation¦Passenger¦Hydrogen | CO2 emissions from fuel combustion on Domestic Aviation passenger transportation using hydrogen in transportation sector (IPCC category 1A3), excluding pipeline emissions (IPCC category 1A3ei), excluding emissions from international bunkers (IPCC category 1A3ai and 1A3di) | Mt CO2/yr
Emissions¦CO2¦Energy¦Demand¦Transportation¦Domestic Aviation¦Passenger¦Hydrogen¦Biomass | CO2 emissions from fuel combustion on hydrogen from biomass use in Domestic Aviation passenger transportation in transportation sector (IPCC category 1A3), excluding pipeline emissions (IPCC category 1A3ei), excluding emissions from international bunkers (IPCC category 1A3ai and 1A3di) | Mt CO2/yr
Emissions¦CO2¦Energy¦Demand¦Transportation¦Domestic Aviation¦Passenger¦Hydrogen¦Electricity | CO2 emissions from fuel combustion on green hydrogen use in Domestic Aviation passenger transportation in transportation sector (IPCC category 1A3), excluding pipeline emissions (IPCC category 1A3ei), excluding emissions from international bunkers (IPCC category 1A3ai and 1A3di) | Mt CO2/yr
Emissions¦CO2¦Energy¦Demand¦Transportation¦Domestic Aviation¦Passenger¦Hydrogen¦Fossil | CO2 emissions from fuel combustion on fossil Hydrogen use in Domestic Aviation passenger transportation in transportation sector (IPCC category 1A3), excluding pipeline emissions (IPCC category 1A3ei), excluding emissions from international bunkers (IPCC category 1A3ai and 1A3di) | Mt CO2/yr
Emissions¦CO2¦Energy¦Demand¦Transportation¦Domestic Aviation¦Passenger¦Liquids | CO2 emissions from fuel combustion on liquids use in Domestic Aviation passenger transportation in transportation sector (IPCC category 1A3), excluding pipeline emissions (IPCC category 1A3ei), excluding emissions from international bunkers (IPCC category 1A3ai and 1A3di) | Mt CO2/yr
Emissions¦CO2¦Energy¦Demand¦Transportation¦Domestic Aviation¦Passenger¦Liquids¦Biomass | CO2 emissions from fuel combustion on bioliquids use in Domestic Aviation passenger transportation in transportation sector (IPCC category 1A3), excluding pipeline emissions (IPCC category 1A3ei), excluding emissions from international bunkers (IPCC category 1A3ai and 1A3di) | Mt CO2/yr
Emissions¦CO2¦Energy¦Demand¦Transportation¦Domestic Aviation¦Passenger¦Liquids¦Electricity | CO2 emissions from fuel combustion on liquid efuels use in Domestic Aviation passenger transportation in transportation sector (IPCC category 1A3), excluding pipeline emissions (IPCC category 1A3ei), excluding emissions from international bunkers (IPCC category 1A3ai and 1A3di) | Mt CO2/yr
Emissions¦CO2¦Energy¦Demand¦Transportation¦Domestic Aviation¦Passenger¦Liquids¦Fossil | CO2 emissions from fuel combustion on fossil Liquids use in Domestic Aviation passenger transportation in transportation sector (IPCC category 1A3), excluding pipeline emissions (IPCC category 1A3ei), excluding emissions from international bunkers (IPCC category 1A3ai and 1A3di) | Mt CO2/yr
Emissions¦CO2¦Energy¦Demand¦Transportation¦Domestic Shipping | CO2 emissions from fuel combustion on Domestic Shipping transportation in transportation sector (IPCC category 1A3), excluding pipeline emissions (IPCC category 1A3ei), excluding emissions from international bunkers (IPCC category 1A3ai and 1A3di) | Mt CO2/yr
Emissions¦CO2¦Energy¦Demand¦Transportation¦Domestic Shipping¦Electricity | CO2 emissions from fuel combustion on electricity use in Domestic Shipping transportation in transportation sector (IPCC category 1A3), excluding pipeline emissions (IPCC category 1A3ei), excluding emissions from international bunkers (IPCC category 1A3ai and 1A3di) | Mt CO2/yr
Emissions¦CO2¦Energy¦Demand¦Transportation¦Domestic Shipping¦Freight | CO2 emissions from fuel combustion on Domestic Shipping freight transportation in transportation sector (IPCC category 1A3), excluding pipeline emissions (IPCC category 1A3ei), excluding emissions from international bunkers (IPCC category 1A3ai and 1A3di) | Mt CO2/yr
Emissions¦CO2¦Energy¦Demand¦Transportation¦Domestic Shipping¦Freight¦Electricity | CO2 emissions from fuel combustion on electricity use in Domestic Shipping freight transportation in transportation sector (IPCC category 1A3), excluding pipeline emissions (IPCC category 1A3ei), excluding emissions from international bunkers (IPCC category 1A3ai and 1A3di) | Mt CO2/yr
Emissions¦CO2¦Energy¦Demand¦Transportation¦Domestic Shipping¦Freight¦Gases | CO2 emissions from fuel combustion on gases (natural gas, biogas, coal-gas) use in Domestic Shipping freight transportation in transportation sector (IPCC category 1A3), excluding pipeline emissions (IPCC category 1A3ei), excluding emissions from international bunkers (IPCC category 1A3ai and 1A3di) | Mt CO2/yr
Emissions¦CO2¦Energy¦Demand¦Transportation¦Domestic Shipping¦Freight¦Gases¦Biomass | CO2 emissions from fuel combustion on biogas use in Domestic Shipping freight transportation in transportation sector (IPCC category 1A3), excluding pipeline emissions (IPCC category 1A3ei), excluding emissions from international bunkers (IPCC category 1A3ai and 1A3di) | Mt CO2/yr
Emissions¦CO2¦Energy¦Demand¦Transportation¦Domestic Shipping¦Freight¦Gases¦Electricity | CO2 emissions from fuel combustion on gaseous efuels use in Domestic Shipping freight transportation in transportation sector (IPCC category 1A3), excluding pipeline emissions (IPCC category 1A3ei), excluding emissions from international bunkers (IPCC category 1A3ai and 1A3di) | Mt CO2/yr
Emissions¦CO2¦Energy¦Demand¦Transportation¦Domestic Shipping¦Freight¦Gases¦Fossil | CO2 emissions from fuel combustion on fossil gases use in Domestic Shipping freight transportation in transportation sector (IPCC category 1A3), excluding pipeline emissions (IPCC category 1A3ei), excluding emissions from international bunkers (IPCC category 1A3ai and 1A3di) | Mt CO2/yr
Emissions¦CO2¦Energy¦Demand¦Transportation¦Domestic Shipping¦Freight¦Hydrogen | CO2 emissions from fuel combustion on Domestic Shipping freight transportation using hydrogen in transportation sector (IPCC category 1A3), excluding pipeline emissions (IPCC category 1A3ei), excluding emissions from international bunkers (IPCC category 1A3ai and 1A3di) | Mt CO2/yr
Emissions¦CO2¦Energy¦Demand¦Transportation¦Domestic Shipping¦Freight¦Hydrogen¦Biomass | CO2 emissions from fuel combustion on hydrogen from biomass use in Domestic Shipping freight transportation in transportation sector (IPCC category 1A3), excluding pipeline emissions (IPCC category 1A3ei), excluding emissions from international bunkers (IPCC category 1A3ai and 1A3di) | Mt CO2/yr
Emissions¦CO2¦Energy¦Demand¦Transportation¦Domestic Shipping¦Freight¦Hydrogen¦Electricity | CO2 emissions from fuel combustion on green hydrogen use in Domestic Shipping freight transportation in transportation sector (IPCC category 1A3), excluding pipeline emissions (IPCC category 1A3ei), excluding emissions from international bunkers (IPCC category 1A3ai and 1A3di) | Mt CO2/yr
Emissions¦CO2¦Energy¦Demand¦Transportation¦Domestic Shipping¦Freight¦Hydrogen¦Fossil | CO2 emissions from fuel combustion on fossil Hydrogen use in Domestic Shipping freight transportation in transportation sector (IPCC category 1A3), excluding pipeline emissions (IPCC category 1A3ei), excluding emissions from international bunkers (IPCC category 1A3ai and 1A3di) | Mt CO2/yr
Emissions¦CO2¦Energy¦Demand¦Transportation¦Domestic Shipping¦Freight¦Liquids | CO2 emissions from fuel combustion on liquids use in Domestic Shipping freight transportation in transportation sector (IPCC category 1A3), excluding pipeline emissions (IPCC category 1A3ei), excluding emissions from international bunkers (IPCC category 1A3ai and 1A3di) | Mt CO2/yr
Emissions¦CO2¦Energy¦Demand¦Transportation¦Domestic Shipping¦Freight¦Liquids¦Biomass | CO2 emissions from fuel combustion on bioliquids use in Domestic Shipping freight transportation in transportation sector (IPCC category 1A3), excluding pipeline emissions (IPCC category 1A3ei), excluding emissions from international bunkers (IPCC category 1A3ai and 1A3di) | Mt CO2/yr
Emissions¦CO2¦Energy¦Demand¦Transportation¦Domestic Shipping¦Freight¦Liquids¦Electricity | CO2 emissions from fuel combustion on liquid efuels use in Domestic Shipping freight transportation in transportation sector (IPCC category 1A3), excluding pipeline emissions (IPCC category 1A3ei), excluding emissions from international bunkers (IPCC category 1A3ai and 1A3di) | Mt CO2/yr
Emissions¦CO2¦Energy¦Demand¦Transportation¦Domestic Shipping¦Freight¦Liquids¦Fossil | CO2 emissions from fuel combustion on fossil Liquids use in Domestic Shipping freight transportation in transportation sector (IPCC category 1A3), excluding pipeline emissions (IPCC category 1A3ei), excluding emissions from international bunkers (IPCC category 1A3ai and 1A3di) | Mt CO2/yr
Emissions¦CO2¦Energy¦Demand¦Transportation¦Domestic Shipping¦Gases | CO2 emissions from fuel combustion on gases (natural gas, biogas, coal-gas) use in Domestic Shipping transportation in transportation sector (IPCC category 1A3), excluding pipeline emissions (IPCC category 1A3ei), excluding emissions from international bunkers (IPCC category 1A3ai and 1A3di) | Mt CO2/yr
Emissions¦CO2¦Energy¦Demand¦Transportation¦Domestic Shipping¦Gases¦Biomass | CO2 emissions from fuel combustion on biogas use in Domestic Shipping transportation in transportation sector (IPCC category 1A3), excluding pipeline emissions (IPCC category 1A3ei), excluding emissions from international bunkers (IPCC category 1A3ai and 1A3di) | Mt CO2/yr
Emissions¦CO2¦Energy¦Demand¦Transportation¦Domestic Shipping¦Gases¦Electricity | CO2 emissions from fuel combustion on gaseous efuels use in Domestic Shipping transportation in transportation sector (IPCC category 1A3), excluding pipeline emissions (IPCC category 1A3ei), excluding emissions from international bunkers (IPCC category 1A3ai and 1A3di) | Mt CO2/yr
Emissions¦CO2¦Energy¦Demand¦Transportation¦Domestic Shipping¦Gases¦Fossil | CO2 emissions from fuel combustion on fossil gases use in Domestic Shipping transportation in transportation sector (IPCC category 1A3), excluding pipeline emissions (IPCC category 1A3ei), excluding emissions from international bunkers (IPCC category 1A3ai and 1A3di) | Mt CO2/yr
Emissions¦CO2¦Energy¦Demand¦Transportation¦Domestic Shipping¦Hydrogen | CO2 emissions from fuel combustion on Domestic Shipping transportation using hydrogen in transportation sector (IPCC category 1A3), excluding pipeline emissions (IPCC category 1A3ei), excluding emissions from international bunkers (IPCC category 1A3ai and 1A3di) | Mt CO2/yr
Emissions¦CO2¦Energy¦Demand¦Transportation¦Domestic Shipping¦Hydrogen¦Biomass | CO2 emissions from fuel combustion on hydrogen from biomass use in Domestic Shipping transportation in transportation sector (IPCC category 1A3), excluding pipeline emissions (IPCC category 1A3ei), excluding emissions from international bunkers (IPCC category 1A3ai and 1A3di) | Mt CO2/yr
Emissions¦CO2¦Energy¦Demand¦Transportation¦Domestic Shipping¦Hydrogen¦Electricity | CO2 emissions from fuel combustion on green hydrogen use in Domestic Shipping transportation in transportation sector (IPCC category 1A3), excluding pipeline emissions (IPCC category 1A3ei), excluding emissions from international bunkers (IPCC category 1A3ai and 1A3di) | Mt CO2/yr
Emissions¦CO2¦Energy¦Demand¦Transportation¦Domestic Shipping¦Hydrogen¦Fossil | CO2 emissions from fuel combustion on fossil Hydrogen use in Domestic Shipping transportation in transportation sector (IPCC category 1A3), excluding pipeline emissions (IPCC category 1A3ei), excluding emissions from international bunkers (IPCC category 1A3ai and 1A3di) | Mt CO2/yr
Emissions¦CO2¦Energy¦Demand¦Transportation¦Domestic Shipping¦Liquids | CO2 emissions from fuel combustion on liquids use in Domestic Shipping transportation in transportation sector (IPCC category 1A3), excluding pipeline emissions (IPCC category 1A3ei), excluding emissions from international bunkers (IPCC category 1A3ai and 1A3di) | Mt CO2/yr
Emissions¦CO2¦Energy¦Demand¦Transportation¦Domestic Shipping¦Liquids¦Biomass | CO2 emissions from fuel combustion on bioliquids use in Domestic Shipping transportation in transportation sector (IPCC category 1A3), excluding pipeline emissions (IPCC category 1A3ei), excluding emissions from international bunkers (IPCC category 1A3ai and 1A3di) | Mt CO2/yr
Emissions¦CO2¦Energy¦Demand¦Transportation¦Domestic Shipping¦Liquids¦Electricity | CO2 emissions from fuel combustion on liquid efuels use in Domestic Shipping transportation in transportation sector (IPCC category 1A3), excluding pipeline emissions (IPCC category 1A3ei), excluding emissions from international bunkers (IPCC category 1A3ai and 1A3di) | Mt CO2/yr
Emissions¦CO2¦Energy¦Demand¦Transportation¦Domestic Shipping¦Liquids¦Fossil | CO2 emissions from fuel combustion on fossil Liquids use in Domestic Shipping transportation in transportation sector (IPCC category 1A3), excluding pipeline emissions (IPCC category 1A3ei), excluding emissions from international bunkers (IPCC category 1A3ai and 1A3di) | Mt CO2/yr
Emissions¦CO2¦Energy¦Demand¦Transportation¦Domestic Shipping¦Passenger | CO2 emissions from fuel combustion on Domestic Shipping passenger transportation in transportation sector (IPCC category 1A3), excluding pipeline emissions (IPCC category 1A3ei), excluding emissions from international bunkers (IPCC category 1A3ai and 1A3di) | Mt CO2/yr
Emissions¦CO2¦Energy¦Demand¦Transportation¦Domestic Shipping¦Passenger¦Electricity | CO2 emissions from fuel combustion on electricity use in Domestic Shipping passenger transportation in transportation sector (IPCC category 1A3), excluding pipeline emissions (IPCC category 1A3ei), excluding emissions from international bunkers (IPCC category 1A3ai and 1A3di) | Mt CO2/yr
Emissions¦CO2¦Energy¦Demand¦Transportation¦Domestic Shipping¦Passenger¦Gases | CO2 emissions from fuel combustion on gases (natural gas, biogas, coal-gas) use in Domestic Shipping passenger transportation in transportation sector (IPCC category 1A3), excluding pipeline emissions (IPCC category 1A3ei), excluding emissions from international bunkers (IPCC category 1A3ai and 1A3di) | Mt CO2/yr
Emissions¦CO2¦Energy¦Demand¦Transportation¦Domestic Shipping¦Passenger¦Gases¦Biomass | CO2 emissions from fuel combustion on biogas use in Domestic Shipping passenger transportation in transportation sector (IPCC category 1A3), excluding pipeline emissions (IPCC category 1A3ei), excluding emissions from international bunkers (IPCC category 1A3ai and 1A3di) | Mt CO2/yr
Emissions¦CO2¦Energy¦Demand¦Transportation¦Domestic Shipping¦Passenger¦Gases¦Electricity | CO2 emissions from fuel combustion on gaseous efuels use in Domestic Shipping passenger transportation in transportation sector (IPCC category 1A3), excluding pipeline emissions (IPCC category 1A3ei), excluding emissions from international bunkers (IPCC category 1A3ai and 1A3di) | Mt CO2/yr
Emissions¦CO2¦Energy¦Demand¦Transportation¦Domestic Shipping¦Passenger¦Gases¦Fossil | CO2 emissions from fuel combustion on fossil gases use in Domestic Shipping passenger transportation in transportation sector (IPCC category 1A3), excluding pipeline emissions (IPCC category 1A3ei), excluding emissions from international bunkers (IPCC category 1A3ai and 1A3di) | Mt CO2/yr
Emissions¦CO2¦Energy¦Demand¦Transportation¦Domestic Shipping¦Passenger¦Hydrogen | CO2 emissions from fuel combustion on Domestic Shipping passenger transportation using hydrogen in transportation sector (IPCC category 1A3), excluding pipeline emissions (IPCC category 1A3ei), excluding emissions from international bunkers (IPCC category 1A3ai and 1A3di) | Mt CO2/yr
Emissions¦CO2¦Energy¦Demand¦Transportation¦Domestic Shipping¦Passenger¦Hydrogen¦Biomass | CO2 emissions from fuel combustion on hydrogen from biomass use in Domestic Shipping passenger transportation in transportation sector (IPCC category 1A3), excluding pipeline emissions (IPCC category 1A3ei), excluding emissions from international bunkers (IPCC category 1A3ai and 1A3di) | Mt CO2/yr
Emissions¦CO2¦Energy¦Demand¦Transportation¦Domestic Shipping¦Passenger¦Hydrogen¦Electricity | CO2 emissions from fuel combustion on green hydrogen use in Domestic Shipping passenger transportation in transportation sector (IPCC category 1A3), excluding pipeline emissions (IPCC category 1A3ei), excluding emissions from international bunkers (IPCC category 1A3ai and 1A3di) | Mt CO2/yr
Emissions¦CO2¦Energy¦Demand¦Transportation¦Domestic Shipping¦Passenger¦Hydrogen¦Fossil | CO2 emissions from fuel combustion on fossil Hydrogen use in Domestic Shipping passenger transportation in transportation sector (IPCC category 1A3), excluding pipeline emissions (IPCC category 1A3ei), excluding emissions from international bunkers (IPCC category 1A3ai and 1A3di) | Mt CO2/yr
Emissions¦CO2¦Energy¦Demand¦Transportation¦Domestic Shipping¦Passenger¦Liquids | CO2 emissions from fuel combustion on liquids use in Domestic Shipping passenger transportation in transportation sector (IPCC category 1A3), excluding pipeline emissions (IPCC category 1A3ei), excluding emissions from international bunkers (IPCC category 1A3ai and 1A3di) | Mt CO2/yr
Emissions¦CO2¦Energy¦Demand¦Transportation¦Domestic Shipping¦Passenger¦Liquids¦Biomass | CO2 emissions from fuel combustion on bioliquids use in Domestic Shipping passenger transportation in transportation sector (IPCC category 1A3), excluding pipeline emissions (IPCC category 1A3ei), excluding emissions from international bunkers (IPCC category 1A3ai and 1A3di) | Mt CO2/yr
Emissions¦CO2¦Energy¦Demand¦Transportation¦Domestic Shipping¦Passenger¦Liquids¦Electricity | CO2 emissions from fuel combustion on liquid efuels use in Domestic Shipping passenger transportation in transportation sector (IPCC category 1A3), excluding pipeline emissions (IPCC category 1A3ei), excluding emissions from international bunkers (IPCC category 1A3ai and 1A3di) | Mt CO2/yr
Emissions¦CO2¦Energy¦Demand¦Transportation¦Domestic Shipping¦Passenger¦Liquids¦Fossil | CO2 emissions from fuel combustion on fossil Liquids use in Domestic Shipping passenger transportation in transportation sector (IPCC category 1A3), excluding pipeline emissions (IPCC category 1A3ei), excluding emissions from international bunkers (IPCC category 1A3ai and 1A3di) | Mt CO2/yr
Emissions¦CO2¦Energy¦Demand¦Transportation¦Electricity | CO2 emissions from fuel combustion of electricity (including on-site solar PV), excluding transmission/distribution losses in transportation sector (IPCC category 1A3), excluding pipeline emissions (IPCC category 1A3ei), excluding emissions from international bunkers (IPCC category 1A3ai and 1A3di) | Mt CO2/yr
Emissions¦CO2¦Energy¦Demand¦Transportation¦Gases | CO2 emissions from fuel combustion of gases (natural gas, biogas, coal-gas), excluding transmission/distribution losses in transportation sector (IPCC category 1A3), excluding pipeline emissions (IPCC category 1A3ei), excluding emissions from international bunkers (IPCC category 1A3ai and 1A3di) | Mt CO2/yr
Emissions¦CO2¦Energy¦Demand¦Transportation¦Gases¦Biomass | CO2 emissions from fuel combustion of biogas in transportation sector (IPCC category 1A3), excluding pipeline emissions (IPCC category 1A3ei), excluding emissions from international bunkers (IPCC category 1A3ai and 1A3di) | Mt CO2/yr
Emissions¦CO2¦Energy¦Demand¦Transportation¦Gases¦Electricity | CO2 emissions from fuel combustion of synthetic gaseous efuels ("power-to-gas") in transportation sector (IPCC category 1A3), excluding pipeline emissions (IPCC category 1A3ei), excluding emissions from international bunkers (IPCC category 1A3ai and 1A3di) | Mt CO2/yr
Emissions¦CO2¦Energy¦Demand¦Transportation¦Gases¦Fossil | CO2 emissions from fuel combustion of synthetic or derived gases of fossil origin in transportation sector (IPCC category 1A3), excluding pipeline emissions (IPCC category 1A3ei), excluding emissions from international bunkers (IPCC category 1A3ai and 1A3di) | Mt CO2/yr
Emissions¦CO2¦Energy¦Demand¦Transportation¦Geothermal | CO2 emissions from fuel combustion of geothermal energy (e.g., from decentralized or small-scale geothermal heating systems) EXCLUDING geothermal heat pumps in transportation sector (IPCC category 1A3), excluding pipeline emissions (IPCC category 1A3ei), excluding emissions from international bunkers (IPCC category 1A3ai and 1A3di) | Mt CO2/yr
Emissions¦CO2¦Energy¦Demand¦Transportation¦Heat | CO2 emissions from fuel combustion of heat (e.g., district heat, process heat, warm water), excluding transmission/distribution losses, excluding direct geothermal and solar heating in transportation sector (IPCC category 1A3), excluding pipeline emissions (IPCC category 1A3ei), excluding emissions from international bunkers (IPCC category 1A3ai and 1A3di) | Mt CO2/yr
Emissions¦CO2¦Energy¦Demand¦Transportation¦Hydrogen | CO2 emissions from fuel combustion of hydrogen, excluding transmission/distribution losses in transportation sector (IPCC category 1A3), excluding pipeline emissions (IPCC category 1A3ei), excluding emissions from international bunkers (IPCC category 1A3ai and 1A3di) | Mt CO2/yr
Emissions¦CO2¦Energy¦Demand¦Transportation¦Hydrogen¦Biomass | CO2 emissions from fuel combustion of hydrogen from biomass in transportation sector (IPCC category 1A3), excluding pipeline emissions (IPCC category 1A3ei), excluding emissions from international bunkers (IPCC category 1A3ai and 1A3di) | Mt CO2/yr
Emissions¦CO2¦Energy¦Demand¦Transportation¦Hydrogen¦Electricity | CO2 emissions from fuel combustion of green hydrogen in transportation sector (IPCC category 1A3), excluding pipeline emissions (IPCC category 1A3ei), excluding emissions from international bunkers (IPCC category 1A3ai and 1A3di) | Mt CO2/yr
Emissions¦CO2¦Energy¦Demand¦Transportation¦Hydrogen¦Fossil | CO2 emissions from fuel combustion of fossil hydrogen in transportation sector (IPCC category 1A3), excluding pipeline emissions (IPCC category 1A3ei), excluding emissions from international bunkers (IPCC category 1A3ai and 1A3di) | Mt CO2/yr
Emissions¦CO2¦Energy¦Demand¦Transportation¦LDV | CO2 emissions from fuel combustion on light duty vehicles transportation in transportation sector (IPCC category 1A3), excluding pipeline emissions (IPCC category 1A3ei), excluding emissions from international bunkers (IPCC category 1A3ai and 1A3di) | Mt CO2/yr
Emissions¦CO2¦Energy¦Demand¦Transportation¦LDV¦BEV | CO2 emissions from fuel combustion on light duty vehicles transportation using battery electric in transportation sector (IPCC category 1A3), excluding pipeline emissions (IPCC category 1A3ei), excluding emissions from international bunkers (IPCC category 1A3ai and 1A3di) | Mt CO2/yr
Emissions¦CO2¦Energy¦Demand¦Transportation¦LDV¦Electricity | CO2 emissions from fuel combustion on electricity use in light duty vehicles transportation in transportation sector (IPCC category 1A3), excluding pipeline emissions (IPCC category 1A3ei), excluding emissions from international bunkers (IPCC category 1A3ai and 1A3di) | Mt CO2/yr
Emissions¦CO2¦Energy¦Demand¦Transportation¦LDV¦FCEV | CO2 emissions from fuel combustion on light duty vehicles transportation using fuel cell electric vehicles in transportation sector (IPCC category 1A3), excluding pipeline emissions (IPCC category 1A3ei), excluding emissions from international bunkers (IPCC category 1A3ai and 1A3di) | Mt CO2/yr
Emissions¦CO2¦Energy¦Demand¦Transportation¦LDV¦Freight | CO2 emissions from fuel combustion on light duty vehicles freight transportation in transportation sector (IPCC category 1A3), excluding pipeline emissions (IPCC category 1A3ei), excluding emissions from international bunkers (IPCC category 1A3ai and 1A3di) | Mt CO2/yr
Emissions¦CO2¦Energy¦Demand¦Transportation¦LDV¦Freight¦BEV | CO2 emissions from fuel combustion on light duty vehicles freight transportation using battery electric in transportation sector (IPCC category 1A3), excluding pipeline emissions (IPCC category 1A3ei), excluding emissions from international bunkers (IPCC category 1A3ai and 1A3di) | Mt CO2/yr
Emissions¦CO2¦Energy¦Demand¦Transportation¦LDV¦Freight¦Electricity | CO2 emissions from fuel combustion on electricity use in light duty vehicles freight transportation in transportation sector (IPCC category 1A3), excluding pipeline emissions (IPCC category 1A3ei), excluding emissions from international bunkers (IPCC category 1A3ai and 1A3di) | Mt CO2/yr
Emissions¦CO2¦Energy¦Demand¦Transportation¦LDV¦Freight¦FCEV | CO2 emissions from fuel combustion on light duty vehicles freight transportation using fuel cell electric vehicles in transportation sector (IPCC category 1A3), excluding pipeline emissions (IPCC category 1A3ei), excluding emissions from international bunkers (IPCC category 1A3ai and 1A3di) | Mt CO2/yr
Emissions¦CO2¦Energy¦Demand¦Transportation¦LDV¦Freight¦Gases | CO2 emissions from fuel combustion on gases use in light duty vehicles freight transportation in transportation sector (IPCC category 1A3), excluding pipeline emissions (IPCC category 1A3ei), excluding emissions from international bunkers (IPCC category 1A3ai and 1A3di) | Mt CO2/yr
Emissions¦CO2¦Energy¦Demand¦Transportation¦LDV¦Freight¦Gases¦Biomass | CO2 emissions from fuel combustion on biogas use in light duty vehicles freight transportation in transportation sector (IPCC category 1A3), excluding pipeline emissions (IPCC category 1A3ei), excluding emissions from international bunkers (IPCC category 1A3ai and 1A3di) | Mt CO2/yr
Emissions¦CO2¦Energy¦Demand¦Transportation¦LDV¦Freight¦Gases¦Electricity | CO2 emissions from fuel combustion on gaseous efuels use in light duty vehicles freight transportation in transportation sector (IPCC category 1A3), excluding pipeline emissions (IPCC category 1A3ei), excluding emissions from international bunkers (IPCC category 1A3ai and 1A3di) | Mt CO2/yr
Emissions¦CO2¦Energy¦Demand¦Transportation¦LDV¦Freight¦Gases¦Fossil | CO2 emissions from fuel combustion on fossil gases use in light duty vehicles freight transportation in transportation sector (IPCC category 1A3), excluding pipeline emissions (IPCC category 1A3ei), excluding emissions from international bunkers (IPCC category 1A3ai and 1A3di) | Mt CO2/yr
Emissions¦CO2¦Energy¦Demand¦Transportation¦LDV¦Freight¦Hybrid | CO2 emissions from fuel combustion on light duty vehicles freight transportation using plugin hybrid vehicles in transportation sector (IPCC category 1A3), excluding pipeline emissions (IPCC category 1A3ei), excluding emissions from international bunkers (IPCC category 1A3ai and 1A3di) | Mt CO2/yr
Emissions¦CO2¦Energy¦Demand¦Transportation¦LDV¦Freight¦Hybrid¦Electricity | CO2 emissions from fuel combustion on electricity use in LDV freight transportation using plugin hybrid vehicles in transportation sector (IPCC category 1A3), excluding pipeline emissions (IPCC category 1A3ei), excluding emissions from international bunkers (IPCC category 1A3ai and 1A3di) | Mt CO2/yr
Emissions¦CO2¦Energy¦Demand¦Transportation¦LDV¦Freight¦Hybrid¦Gases | CO2 emissions from fuel combustion on gases use in LDV freight transportation using plugin hybrid vehicles in transportation sector (IPCC category 1A3), excluding pipeline emissions (IPCC category 1A3ei), excluding emissions from international bunkers (IPCC category 1A3ai and 1A3di) | Mt CO2/yr
Emissions¦CO2¦Energy¦Demand¦Transportation¦LDV¦Freight¦Hybrid¦Liquids | CO2 emissions from fuel combustion on liquids use in LDV freight transportation using plugin hybrid vehicles in transportation sector (IPCC category 1A3), excluding pipeline emissions (IPCC category 1A3ei), excluding emissions from international bunkers (IPCC category 1A3ai and 1A3di) | Mt CO2/yr
Emissions¦CO2¦Energy¦Demand¦Transportation¦LDV¦Freight¦Hydrogen | CO2 emissions from fuel combustion on light duty vehicles freight transportation using hydrogen in transportation sector (IPCC category 1A3), excluding pipeline emissions (IPCC category 1A3ei), excluding emissions from international bunkers (IPCC category 1A3ai and 1A3di) | Mt CO2/yr
Emissions¦CO2¦Energy¦Demand¦Transportation¦LDV¦Freight¦Hydrogen¦Biomass | CO2 emissions from fuel combustion on hydrogen from biomass use in light duty vehicles freight transportation in transportation sector (IPCC category 1A3), excluding pipeline emissions (IPCC category 1A3ei), excluding emissions from international bunkers (IPCC category 1A3ai and 1A3di) | Mt CO2/yr
Emissions¦CO2¦Energy¦Demand¦Transportation¦LDV¦Freight¦Hydrogen¦Electricity | CO2 emissions from fuel combustion on green hydrogen use in light duty vehicles freight transportation in transportation sector (IPCC category 1A3), excluding pipeline emissions (IPCC category 1A3ei), excluding emissions from international bunkers (IPCC category 1A3ai and 1A3di) | Mt CO2/yr
Emissions¦CO2¦Energy¦Demand¦Transportation¦LDV¦Freight¦Hydrogen¦Fossil | CO2 emissions from fuel combustion on fossil Hydrogen use in light duty vehicles freight transportation in transportation sector (IPCC category 1A3), excluding pipeline emissions (IPCC category 1A3ei), excluding emissions from international bunkers (IPCC category 1A3ai and 1A3di) | Mt CO2/yr
Emissions¦CO2¦Energy¦Demand¦Transportation¦LDV¦Freight¦ICE | CO2 emissions from fuel combustion on light duty vehicles freight transportation using internal comLDVtion engines in transportation sector (IPCC category 1A3), excluding pipeline emissions (IPCC category 1A3ei), excluding emissions from international bunkers (IPCC category 1A3ai and 1A3di) | Mt CO2/yr
Emissions¦CO2¦Energy¦Demand¦Transportation¦LDV¦Freight¦ICE¦Gases | CO2 emissions from fuel combustion on gases use in light duty vehicles freight transportation using internal comLDVtion engines in transportation sector (IPCC category 1A3), excluding pipeline emissions (IPCC category 1A3ei), excluding emissions from international bunkers (IPCC category 1A3ai and 1A3di) | Mt CO2/yr
Emissions¦CO2¦Energy¦Demand¦Transportation¦LDV¦Freight¦ICE¦Liquids | CO2 emissions from fuel combustion on liquids use in light duty vehicles freight transportation using internal comLDVtion engines in transportation sector (IPCC category 1A3), excluding pipeline emissions (IPCC category 1A3ei), excluding emissions from international bunkers (IPCC category 1A3ai and 1A3di) | Mt CO2/yr
Emissions¦CO2¦Energy¦Demand¦Transportation¦LDV¦Freight¦Liquids | CO2 emissions from fuel combustion on liquids use in light duty vehicles freight transportation in transportation sector (IPCC category 1A3), excluding pipeline emissions (IPCC category 1A3ei), excluding emissions from international bunkers (IPCC category 1A3ai and 1A3di) | Mt CO2/yr
Emissions¦CO2¦Energy¦Demand¦Transportation¦LDV¦Freight¦Liquids¦Biomass | CO2 emissions from fuel combustion on bioliquids use in light duty vehicles freight transportation in transportation sector (IPCC category 1A3), excluding pipeline emissions (IPCC category 1A3ei), excluding emissions from international bunkers (IPCC category 1A3ai and 1A3di) | Mt CO2/yr
Emissions¦CO2¦Energy¦Demand¦Transportation¦LDV¦Freight¦Liquids¦Electricity | CO2 emissions from fuel combustion on liquid efuels use in light duty vehicles freight transportation in transportation sector (IPCC category 1A3), excluding pipeline emissions (IPCC category 1A3ei), excluding emissions from international bunkers (IPCC category 1A3ai and 1A3di) | Mt CO2/yr
Emissions¦CO2¦Energy¦Demand¦Transportation¦LDV¦Freight¦Liquids¦Fossil | CO2 emissions from fuel combustion on fossil Liquids use in light duty vehicles freight transportation in transportation sector (IPCC category 1A3), excluding pipeline emissions (IPCC category 1A3ei), excluding emissions from international bunkers (IPCC category 1A3ai and 1A3di) | Mt CO2/yr
Emissions¦CO2¦Energy¦Demand¦Transportation¦LDV¦Gases | CO2 emissions from fuel combustion on gases use in light duty vehicles transportation in transportation sector (IPCC category 1A3), excluding pipeline emissions (IPCC category 1A3ei), excluding emissions from international bunkers (IPCC category 1A3ai and 1A3di) | Mt CO2/yr
Emissions¦CO2¦Energy¦Demand¦Transportation¦LDV¦Gases¦Biomass | CO2 emissions from fuel combustion on biogas use in light duty vehicles transportation in transportation sector (IPCC category 1A3), excluding pipeline emissions (IPCC category 1A3ei), excluding emissions from international bunkers (IPCC category 1A3ai and 1A3di) | Mt CO2/yr
Emissions¦CO2¦Energy¦Demand¦Transportation¦LDV¦Gases¦Electricity | CO2 emissions from fuel combustion on gaseous efuels use in light duty vehicles transportation in transportation sector (IPCC category 1A3), excluding pipeline emissions (IPCC category 1A3ei), excluding emissions from international bunkers (IPCC category 1A3ai and 1A3di) | Mt CO2/yr
Emissions¦CO2¦Energy¦Demand¦Transportation¦LDV¦Gases¦Fossil | CO2 emissions from fuel combustion on fossil gases use in light duty vehicles transportation in transportation sector (IPCC category 1A3), excluding pipeline emissions (IPCC category 1A3ei), excluding emissions from international bunkers (IPCC category 1A3ai and 1A3di) | Mt CO2/yr
Emissions¦CO2¦Energy¦Demand¦Transportation¦LDV¦Hybrid | CO2 emissions from fuel combustion on light duty vehicles transportation using plugin hybrid vehicles in transportation sector (IPCC category 1A3), excluding pipeline emissions (IPCC category 1A3ei), excluding emissions from international bunkers (IPCC category 1A3ai and 1A3di) | Mt CO2/yr
Emissions¦CO2¦Energy¦Demand¦Transportation¦LDV¦Hybrid¦Electricity | CO2 emissions from fuel combustion on electricity use in LDVtransportation using plugin hybrid vehicles in transportation sector (IPCC category 1A3), excluding pipeline emissions (IPCC category 1A3ei), excluding emissions from international bunkers (IPCC category 1A3ai and 1A3di) | Mt CO2/yr
Emissions¦CO2¦Energy¦Demand¦Transportation¦LDV¦Hybrid¦Gases | CO2 emissions from fuel combustion on gases use in LDV transportation using plugin hybrid vehicles in transportation sector (IPCC category 1A3), excluding pipeline emissions (IPCC category 1A3ei), excluding emissions from international bunkers (IPCC category 1A3ai and 1A3di) | Mt CO2/yr
Emissions¦CO2¦Energy¦Demand¦Transportation¦LDV¦Hybrid¦Liquids | CO2 emissions from fuel combustion on liquids use in LDV transportation using plugin hybrid vehicles in transportation sector (IPCC category 1A3), excluding pipeline emissions (IPCC category 1A3ei), excluding emissions from international bunkers (IPCC category 1A3ai and 1A3di) | Mt CO2/yr
Emissions¦CO2¦Energy¦Demand¦Transportation¦LDV¦Hydrogen | CO2 emissions from fuel combustion on light duty vehicles transportation using hydrogen in transportation sector (IPCC category 1A3), excluding pipeline emissions (IPCC category 1A3ei), excluding emissions from international bunkers (IPCC category 1A3ai and 1A3di) | Mt CO2/yr
Emissions¦CO2¦Energy¦Demand¦Transportation¦LDV¦Hydrogen¦Biomass | CO2 emissions from fuel combustion on hydrogen from biomass use in light duty vehicles transportation in transportation sector (IPCC category 1A3), excluding pipeline emissions (IPCC category 1A3ei), excluding emissions from international bunkers (IPCC category 1A3ai and 1A3di) | Mt CO2/yr
Emissions¦CO2¦Energy¦Demand¦Transportation¦LDV¦Hydrogen¦Electricity | CO2 emissions from fuel combustion on green hydrogen use in light duty vehicles transportation in transportation sector (IPCC category 1A3), excluding pipeline emissions (IPCC category 1A3ei), excluding emissions from international bunkers (IPCC category 1A3ai and 1A3di) | Mt CO2/yr
Emissions¦CO2¦Energy¦Demand¦Transportation¦LDV¦Hydrogen¦Fossil | CO2 emissions from fuel combustion on fossil Hydrogen use in light duty vehicles transportation in transportation sector (IPCC category 1A3), excluding pipeline emissions (IPCC category 1A3ei), excluding emissions from international bunkers (IPCC category 1A3ai and 1A3di) | Mt CO2/yr
Emissions¦CO2¦Energy¦Demand¦Transportation¦LDV¦ICE | CO2 emissions from fuel combustion on light duty vehicles transportation using internal comLDVtion engines in transportation sector (IPCC category 1A3), excluding pipeline emissions (IPCC category 1A3ei), excluding emissions from international bunkers (IPCC category 1A3ai and 1A3di) | Mt CO2/yr
Emissions¦CO2¦Energy¦Demand¦Transportation¦LDV¦ICE¦Gases | CO2 emissions from fuel combustion on gases use in light duty vehicles transportation using internal comLDVtion engines in transportation sector (IPCC category 1A3), excluding pipeline emissions (IPCC category 1A3ei), excluding emissions from international bunkers (IPCC category 1A3ai and 1A3di) | Mt CO2/yr
Emissions¦CO2¦Energy¦Demand¦Transportation¦LDV¦ICE¦Liquids | CO2 emissions from fuel combustion on liquids use in light duty vehicles transportation using internal comLDVtion engines in transportation sector (IPCC category 1A3), excluding pipeline emissions (IPCC category 1A3ei), excluding emissions from international bunkers (IPCC category 1A3ai and 1A3di) | Mt CO2/yr
Emissions¦CO2¦Energy¦Demand¦Transportation¦LDV¦Liquids | CO2 emissions from fuel combustion on liquids use in light duty vehicles transportation in transportation sector (IPCC category 1A3), excluding pipeline emissions (IPCC category 1A3ei), excluding emissions from international bunkers (IPCC category 1A3ai and 1A3di) | Mt CO2/yr
Emissions¦CO2¦Energy¦Demand¦Transportation¦LDV¦Liquids¦Biomass | CO2 emissions from fuel combustion on bioliquids use in light duty vehicles transportation in transportation sector (IPCC category 1A3), excluding pipeline emissions (IPCC category 1A3ei), excluding emissions from international bunkers (IPCC category 1A3ai and 1A3di) | Mt CO2/yr
Emissions¦CO2¦Energy¦Demand¦Transportation¦LDV¦Liquids¦Electricity | CO2 emissions from fuel combustion on liquid efuels use in light duty vehicles transportation in transportation sector (IPCC category 1A3), excluding pipeline emissions (IPCC category 1A3ei), excluding emissions from international bunkers (IPCC category 1A3ai and 1A3di) | Mt CO2/yr
Emissions¦CO2¦Energy¦Demand¦Transportation¦LDV¦Liquids¦Fossil | CO2 emissions from fuel combustion on fossil Liquids use in light duty vehicles transportation in transportation sector (IPCC category 1A3), excluding pipeline emissions (IPCC category 1A3ei), excluding emissions from international bunkers (IPCC category 1A3ai and 1A3di) | Mt CO2/yr
Emissions¦CO2¦Energy¦Demand¦Transportation¦LDV¦Passenger | CO2 emissions from fuel combustion on light duty vehicles passenger transportation in transportation sector (IPCC category 1A3), excluding pipeline emissions (IPCC category 1A3ei), excluding emissions from international bunkers (IPCC category 1A3ai and 1A3di) | Mt CO2/yr
Emissions¦CO2¦Energy¦Demand¦Transportation¦LDV¦Passenger¦BEV | CO2 emissions from fuel combustion on light duty vehicles passenger transportation using battery electric in transportation sector (IPCC category 1A3), excluding pipeline emissions (IPCC category 1A3ei), excluding emissions from international bunkers (IPCC category 1A3ai and 1A3di) | Mt CO2/yr
Emissions¦CO2¦Energy¦Demand¦Transportation¦LDV¦Passenger¦Electricity | CO2 emissions from fuel combustion on electricity use in light duty vehicles passenger transportation in transportation sector (IPCC category 1A3), excluding pipeline emissions (IPCC category 1A3ei), excluding emissions from international bunkers (IPCC category 1A3ai and 1A3di) | Mt CO2/yr
Emissions¦CO2¦Energy¦Demand¦Transportation¦LDV¦Passenger¦FCEV | CO2 emissions from fuel combustion on light duty vehicles passenger transportation using fuel cell electric vehicles in transportation sector (IPCC category 1A3), excluding pipeline emissions (IPCC category 1A3ei), excluding emissions from international bunkers (IPCC category 1A3ai and 1A3di) | Mt CO2/yr
Emissions¦CO2¦Energy¦Demand¦Transportation¦LDV¦Passenger¦Gases | CO2 emissions from fuel combustion on gases use in light duty vehicles passenger transportation in transportation sector (IPCC category 1A3), excluding pipeline emissions (IPCC category 1A3ei), excluding emissions from international bunkers (IPCC category 1A3ai and 1A3di) | Mt CO2/yr
Emissions¦CO2¦Energy¦Demand¦Transportation¦LDV¦Passenger¦Gases¦Biomass | CO2 emissions from fuel combustion on biogas use in light duty vehicles passenger transportation in transportation sector (IPCC category 1A3), excluding pipeline emissions (IPCC category 1A3ei), excluding emissions from international bunkers (IPCC category 1A3ai and 1A3di) | Mt CO2/yr
Emissions¦CO2¦Energy¦Demand¦Transportation¦LDV¦Passenger¦Gases¦Electricity | CO2 emissions from fuel combustion on gaseous efuels use in light duty vehicles passenger transportation in transportation sector (IPCC category 1A3), excluding pipeline emissions (IPCC category 1A3ei), excluding emissions from international bunkers (IPCC category 1A3ai and 1A3di) | Mt CO2/yr
Emissions¦CO2¦Energy¦Demand¦Transportation¦LDV¦Passenger¦Gases¦Fossil | CO2 emissions from fuel combustion on fossil gases use in light duty vehicles passenger transportation in transportation sector (IPCC category 1A3), excluding pipeline emissions (IPCC category 1A3ei), excluding emissions from international bunkers (IPCC category 1A3ai and 1A3di) | Mt CO2/yr
Emissions¦CO2¦Energy¦Demand¦Transportation¦LDV¦Passenger¦Hybrid | CO2 emissions from fuel combustion on light duty vehicles passenger transportation using plugin hybrid vehicles in transportation sector (IPCC category 1A3), excluding pipeline emissions (IPCC category 1A3ei), excluding emissions from international bunkers (IPCC category 1A3ai and 1A3di) | Mt CO2/yr
Emissions¦CO2¦Energy¦Demand¦Transportation¦LDV¦Passenger¦Hybrid¦Electricity | CO2 emissions from fuel combustion on electricity use in LDV passenger transportation using plugin hybrid vehicles in transportation sector (IPCC category 1A3), excluding pipeline emissions (IPCC category 1A3ei), excluding emissions from international bunkers (IPCC category 1A3ai and 1A3di) | Mt CO2/yr
Emissions¦CO2¦Energy¦Demand¦Transportation¦LDV¦Passenger¦Hybrid¦Gases | CO2 emissions from fuel combustion on gases use in LDV passenger transportation using plugin hybrid vehicles in transportation sector (IPCC category 1A3), excluding pipeline emissions (IPCC category 1A3ei), excluding emissions from international bunkers (IPCC category 1A3ai and 1A3di) | Mt CO2/yr
Emissions¦CO2¦Energy¦Demand¦Transportation¦LDV¦Passenger¦Hybrid¦Liquids | CO2 emissions from fuel combustion on liquids use in LDV passenger transportation using plugin hybrid vehicles in transportation sector (IPCC category 1A3), excluding pipeline emissions (IPCC category 1A3ei), excluding emissions from international bunkers (IPCC category 1A3ai and 1A3di) | Mt CO2/yr
Emissions¦CO2¦Energy¦Demand¦Transportation¦LDV¦Passenger¦Hydrogen | CO2 emissions from fuel combustion on light duty vehicles passenger transportation using hydrogen in transportation sector (IPCC category 1A3), excluding pipeline emissions (IPCC category 1A3ei), excluding emissions from international bunkers (IPCC category 1A3ai and 1A3di) | Mt CO2/yr
Emissions¦CO2¦Energy¦Demand¦Transportation¦LDV¦Passenger¦Hydrogen¦Biomass | CO2 emissions from fuel combustion on hydrogen from biomass use in light duty vehicles passenger transportation in transportation sector (IPCC category 1A3), excluding pipeline emissions (IPCC category 1A3ei), excluding emissions from international bunkers (IPCC category 1A3ai and 1A3di) | Mt CO2/yr
Emissions¦CO2¦Energy¦Demand¦Transportation¦LDV¦Passenger¦Hydrogen¦Electricity | CO2 emissions from fuel combustion on green hydrogen use in light duty vehicles passenger transportation in transportation sector (IPCC category 1A3), excluding pipeline emissions (IPCC category 1A3ei), excluding emissions from international bunkers (IPCC category 1A3ai and 1A3di) | Mt CO2/yr
Emissions¦CO2¦Energy¦Demand¦Transportation¦LDV¦Passenger¦Hydrogen¦Fossil | CO2 emissions from fuel combustion on fossil Hydrogen use in light duty vehicles passenger transportation in transportation sector (IPCC category 1A3), excluding pipeline emissions (IPCC category 1A3ei), excluding emissions from international bunkers (IPCC category 1A3ai and 1A3di) | Mt CO2/yr
Emissions¦CO2¦Energy¦Demand¦Transportation¦LDV¦Passenger¦ICE | CO2 emissions from fuel combustion on light duty vehicles passenger transportation using internal comLDVtion engines in transportation sector (IPCC category 1A3), excluding pipeline emissions (IPCC category 1A3ei), excluding emissions from international bunkers (IPCC category 1A3ai and 1A3di) | Mt CO2/yr
Emissions¦CO2¦Energy¦Demand¦Transportation¦LDV¦Passenger¦ICE¦Gases | CO2 emissions from fuel combustion on gases use in light duty vehicles passenger transportation using internal comLDVtion engines in transportation sector (IPCC category 1A3), excluding pipeline emissions (IPCC category 1A3ei), excluding emissions from international bunkers (IPCC category 1A3ai and 1A3di) | Mt CO2/yr
Emissions¦CO2¦Energy¦Demand¦Transportation¦LDV¦Passenger¦ICE¦Liquids | CO2 emissions from fuel combustion on liquids use in light duty vehicles passenger transportation using internal comLDVtion engines in transportation sector (IPCC category 1A3), excluding pipeline emissions (IPCC category 1A3ei), excluding emissions from international bunkers (IPCC category 1A3ai and 1A3di) | Mt CO2/yr
Emissions¦CO2¦Energy¦Demand¦Transportation¦LDV¦Passenger¦Liquids | CO2 emissions from fuel combustion on liquids use in light duty vehicles passenger transportation in transportation sector (IPCC category 1A3), excluding pipeline emissions (IPCC category 1A3ei), excluding emissions from international bunkers (IPCC category 1A3ai and 1A3di) | Mt CO2/yr
Emissions¦CO2¦Energy¦Demand¦Transportation¦LDV¦Passenger¦Liquids¦Biomass | CO2 emissions from fuel combustion on bioliquids use in light duty vehicles passenger transportation in transportation sector (IPCC category 1A3), excluding pipeline emissions (IPCC category 1A3ei), excluding emissions from international bunkers (IPCC category 1A3ai and 1A3di) | Mt CO2/yr
Emissions¦CO2¦Energy¦Demand¦Transportation¦LDV¦Passenger¦Liquids¦Electricity | CO2 emissions from fuel combustion on liquid efuels use in light duty vehicles passenger transportation in transportation sector (IPCC category 1A3), excluding pipeline emissions (IPCC category 1A3ei), excluding emissions from international bunkers (IPCC category 1A3ai and 1A3di) | Mt CO2/yr
Emissions¦CO2¦Energy¦Demand¦Transportation¦LDV¦Passenger¦Liquids¦Fossil | CO2 emissions from fuel combustion on fossil Liquids use in light duty vehicles passenger transportation in transportation sector (IPCC category 1A3), excluding pipeline emissions (IPCC category 1A3ei), excluding emissions from international bunkers (IPCC category 1A3ai and 1A3di) | Mt CO2/yr
Emissions¦CO2¦Energy¦Demand¦Transportation¦Liquids | CO2 emissions from fuel combustion of refined liquids (conventional & unconventional oil, biofuels, coal-to-liquids, gas-to-liquids) in transportation sector (IPCC category 1A3), excluding pipeline emissions (IPCC category 1A3ei), excluding emissions from international bunkers (IPCC category 1A3ai and 1A3di) | Mt CO2/yr
Emissions¦CO2¦Energy¦Demand¦Transportation¦Liquids¦Biomass | CO2 emissions from fuel combustion of liquid biofuels in transportation sector (IPCC category 1A3), excluding pipeline emissions (IPCC category 1A3ei), excluding emissions from international bunkers (IPCC category 1A3ai and 1A3di) | Mt CO2/yr
Emissions¦CO2¦Energy¦Demand¦Transportation¦Liquids¦Electricity | CO2 emissions from fuel combustion of synthetic liquid efuels ("power-to-liquid") in transportation sector (IPCC category 1A3), excluding pipeline emissions (IPCC category 1A3ei), excluding emissions from international bunkers (IPCC category 1A3ai and 1A3di) | Mt CO2/yr
Emissions¦CO2¦Energy¦Demand¦Transportation¦Liquids¦Fossil | CO2 emissions from fuel combustion of liquids from fossil origin (conventional & unconventional petroleum, coal-to-liquids, gas-to-liquids) in transportation sector (IPCC category 1A3), excluding pipeline emissions (IPCC category 1A3ei), excluding emissions from international bunkers (IPCC category 1A3ai and 1A3di) | Mt CO2/yr
Emissions¦CO2¦Energy¦Demand¦Transportation¦Other | CO2 emissions from fuel combustion of other sources that do not fit to any other category in transportation sector (IPCC category 1A3), excluding pipeline emissions (IPCC category 1A3ei), excluding emissions from international bunkers (IPCC category 1A3ai and 1A3di) | Mt CO2/yr
Emissions¦CO2¦Energy¦Demand¦Transportation¦Rail | CO2 emissions from fuel combustion on rail-based transportation in transportation sector (IPCC category 1A3), excluding pipeline emissions (IPCC category 1A3ei), excluding emissions from international bunkers (IPCC category 1A3ai and 1A3di) | Mt CO2/yr
Emissions¦CO2¦Energy¦Demand¦Transportation¦Rail¦Electricity | CO2 emissions from fuel combustion on electricity use in rail-based transportation in transportation sector (IPCC category 1A3), excluding pipeline emissions (IPCC category 1A3ei), excluding emissions from international bunkers (IPCC category 1A3ai and 1A3di) | Mt CO2/yr
Emissions¦CO2¦Energy¦Demand¦Transportation¦Rail¦Freight | CO2 emissions from fuel combustion on rail-based freight transportation in transportation sector (IPCC category 1A3), excluding pipeline emissions (IPCC category 1A3ei), excluding emissions from international bunkers (IPCC category 1A3ai and 1A3di) | Mt CO2/yr
Emissions¦CO2¦Energy¦Demand¦Transportation¦Rail¦Freight¦Electricity | CO2 emissions from fuel combustion on electricity use in rail-based freight transportation in transportation sector (IPCC category 1A3), excluding pipeline emissions (IPCC category 1A3ei), excluding emissions from international bunkers (IPCC category 1A3ai and 1A3di) | Mt CO2/yr
Emissions¦CO2¦Energy¦Demand¦Transportation¦Rail¦Freight¦Gases | CO2 emissions from fuel combustion on gases use in rail-based freight transportation in transportation sector (IPCC category 1A3), excluding pipeline emissions (IPCC category 1A3ei), excluding emissions from international bunkers (IPCC category 1A3ai and 1A3di) | Mt CO2/yr
Emissions¦CO2¦Energy¦Demand¦Transportation¦Rail¦Freight¦Gases¦Biomass | CO2 emissions from fuel combustion on biogas use in rail-based freight transportation in transportation sector (IPCC category 1A3), excluding pipeline emissions (IPCC category 1A3ei), excluding emissions from international bunkers (IPCC category 1A3ai and 1A3di) | Mt CO2/yr
Emissions¦CO2¦Energy¦Demand¦Transportation¦Rail¦Freight¦Gases¦Electricity | CO2 emissions from fuel combustion on gaseous efuels use in rail-based freight transportation in transportation sector (IPCC category 1A3), excluding pipeline emissions (IPCC category 1A3ei), excluding emissions from international bunkers (IPCC category 1A3ai and 1A3di) | Mt CO2/yr
Emissions¦CO2¦Energy¦Demand¦Transportation¦Rail¦Freight¦Gases¦Fossil | CO2 emissions from fuel combustion on fossil gases use in rail-based freight transportation in transportation sector (IPCC category 1A3), excluding pipeline emissions (IPCC category 1A3ei), excluding emissions from international bunkers (IPCC category 1A3ai and 1A3di) | Mt CO2/yr
Emissions¦CO2¦Energy¦Demand¦Transportation¦Rail¦Freight¦Hydrogen | CO2 emissions from fuel combustion on rail-based freight transportation using hydrogen in transportation sector (IPCC category 1A3), excluding pipeline emissions (IPCC category 1A3ei), excluding emissions from international bunkers (IPCC category 1A3ai and 1A3di) | Mt CO2/yr
Emissions¦CO2¦Energy¦Demand¦Transportation¦Rail¦Freight¦Hydrogen¦Biomass | CO2 emissions from fuel combustion on hydrogen from biomass use in rail-based freight transportation in transportation sector (IPCC category 1A3), excluding pipeline emissions (IPCC category 1A3ei), excluding emissions from international bunkers (IPCC category 1A3ai and 1A3di) | Mt CO2/yr
Emissions¦CO2¦Energy¦Demand¦Transportation¦Rail¦Freight¦Hydrogen¦Electricity | CO2 emissions from fuel combustion on green hydrogen use in rail-based freight transportation in transportation sector (IPCC category 1A3), excluding pipeline emissions (IPCC category 1A3ei), excluding emissions from international bunkers (IPCC category 1A3ai and 1A3di) | Mt CO2/yr
Emissions¦CO2¦Energy¦Demand¦Transportation¦Rail¦Freight¦Hydrogen¦Fossil | CO2 emissions from fuel combustion on fossil Hydrogen use in rail-based freight transportation in transportation sector (IPCC category 1A3), excluding pipeline emissions (IPCC category 1A3ei), excluding emissions from international bunkers (IPCC category 1A3ai and 1A3di) | Mt CO2/yr
Emissions¦CO2¦Energy¦Demand¦Transportation¦Rail¦Freight¦Liquids | CO2 emissions from fuel combustion on liquids use in rail-based freight transportation in transportation sector (IPCC category 1A3), excluding pipeline emissions (IPCC category 1A3ei), excluding emissions from international bunkers (IPCC category 1A3ai and 1A3di) | Mt CO2/yr
Emissions¦CO2¦Energy¦Demand¦Transportation¦Rail¦Freight¦Liquids¦Biomass | CO2 emissions from fuel combustion on bioliquids use in rail-based freight transportation in transportation sector (IPCC category 1A3), excluding pipeline emissions (IPCC category 1A3ei), excluding emissions from international bunkers (IPCC category 1A3ai and 1A3di) | Mt CO2/yr
Emissions¦CO2¦Energy¦Demand¦Transportation¦Rail¦Freight¦Liquids¦Electricity | CO2 emissions from fuel combustion on liquid efuels use in rail-based freight transportation in transportation sector (IPCC category 1A3), excluding pipeline emissions (IPCC category 1A3ei), excluding emissions from international bunkers (IPCC category 1A3ai and 1A3di) | Mt CO2/yr
Emissions¦CO2¦Energy¦Demand¦Transportation¦Rail¦Freight¦Liquids¦Fossil | CO2 emissions from fuel combustion on fossil Liquids use in rail-based freight transportation in transportation sector (IPCC category 1A3), excluding pipeline emissions (IPCC category 1A3ei), excluding emissions from international bunkers (IPCC category 1A3ai and 1A3di) | Mt CO2/yr
Emissions¦CO2¦Energy¦Demand¦Transportation¦Rail¦Gases | CO2 emissions from fuel combustion on gases use in rail-based transportation in transportation sector (IPCC category 1A3), excluding pipeline emissions (IPCC category 1A3ei), excluding emissions from international bunkers (IPCC category 1A3ai and 1A3di) | Mt CO2/yr
Emissions¦CO2¦Energy¦Demand¦Transportation¦Rail¦Gases¦Biomass | CO2 emissions from fuel combustion on biogas use in rail-based transportation in transportation sector (IPCC category 1A3), excluding pipeline emissions (IPCC category 1A3ei), excluding emissions from international bunkers (IPCC category 1A3ai and 1A3di) | Mt CO2/yr
Emissions¦CO2¦Energy¦Demand¦Transportation¦Rail¦Gases¦Electricity | CO2 emissions from fuel combustion on gaseous efuels use in rail-based transportation in transportation sector (IPCC category 1A3), excluding pipeline emissions (IPCC category 1A3ei), excluding emissions from international bunkers (IPCC category 1A3ai and 1A3di) | Mt CO2/yr
Emissions¦CO2¦Energy¦Demand¦Transportation¦Rail¦Gases¦Fossil | CO2 emissions from fuel combustion on fossil gases use in rail-based transportation in transportation sector (IPCC category 1A3), excluding pipeline emissions (IPCC category 1A3ei), excluding emissions from international bunkers (IPCC category 1A3ai and 1A3di) | Mt CO2/yr
Emissions¦CO2¦Energy¦Demand¦Transportation¦Rail¦Hydrogen | CO2 emissions from fuel combustion on rail-based transportation using hydrogen in transportation sector (IPCC category 1A3), excluding pipeline emissions (IPCC category 1A3ei), excluding emissions from international bunkers (IPCC category 1A3ai and 1A3di) | Mt CO2/yr
Emissions¦CO2¦Energy¦Demand¦Transportation¦Rail¦Hydrogen¦Biomass | CO2 emissions from fuel combustion on hydrogen from biomass use in rail-based transportation in transportation sector (IPCC category 1A3), excluding pipeline emissions (IPCC category 1A3ei), excluding emissions from international bunkers (IPCC category 1A3ai and 1A3di) | Mt CO2/yr
Emissions¦CO2¦Energy¦Demand¦Transportation¦Rail¦Hydrogen¦Electricity | CO2 emissions from fuel combustion on green hydrogen use in rail-based transportation in transportation sector (IPCC category 1A3), excluding pipeline emissions (IPCC category 1A3ei), excluding emissions from international bunkers (IPCC category 1A3ai and 1A3di) | Mt CO2/yr
Emissions¦CO2¦Energy¦Demand¦Transportation¦Rail¦Hydrogen¦Fossil | CO2 emissions from fuel combustion on fossil Hydrogen use in rail-based transportation in transportation sector (IPCC category 1A3), excluding pipeline emissions (IPCC category 1A3ei), excluding emissions from international bunkers (IPCC category 1A3ai and 1A3di) | Mt CO2/yr
Emissions¦CO2¦Energy¦Demand¦Transportation¦Rail¦Liquids | CO2 emissions from fuel combustion on liquids use in rail-based transportation in transportation sector (IPCC category 1A3), excluding pipeline emissions (IPCC category 1A3ei), excluding emissions from international bunkers (IPCC category 1A3ai and 1A3di) | Mt CO2/yr
Emissions¦CO2¦Energy¦Demand¦Transportation¦Rail¦Liquids¦Biomass | CO2 emissions from fuel combustion on bioliquids use in rail-based transportation in transportation sector (IPCC category 1A3), excluding pipeline emissions (IPCC category 1A3ei), excluding emissions from international bunkers (IPCC category 1A3ai and 1A3di) | Mt CO2/yr
Emissions¦CO2¦Energy¦Demand¦Transportation¦Rail¦Liquids¦Electricity | CO2 emissions from fuel combustion on liquid efuels use in rail-based transportation in transportation sector (IPCC category 1A3), excluding pipeline emissions (IPCC category 1A3ei), excluding emissions from international bunkers (IPCC category 1A3ai and 1A3di) | Mt CO2/yr
Emissions¦CO2¦Energy¦Demand¦Transportation¦Rail¦Liquids¦Fossil | CO2 emissions from fuel combustion on fossil Liquids use in rail-based transportation in transportation sector (IPCC category 1A3), excluding pipeline emissions (IPCC category 1A3ei), excluding emissions from international bunkers (IPCC category 1A3ai and 1A3di) | Mt CO2/yr
Emissions¦CO2¦Energy¦Demand¦Transportation¦Rail¦Passenger | CO2 emissions from fuel combustion on rail-based passenger transportation in transportation sector (IPCC category 1A3), excluding pipeline emissions (IPCC category 1A3ei), excluding emissions from international bunkers (IPCC category 1A3ai and 1A3di) | Mt CO2/yr
Emissions¦CO2¦Energy¦Demand¦Transportation¦Rail¦Passenger¦Electricity | CO2 emissions from fuel combustion on electricity use in rail-based passenger transportation in transportation sector (IPCC category 1A3), excluding pipeline emissions (IPCC category 1A3ei), excluding emissions from international bunkers (IPCC category 1A3ai and 1A3di) | Mt CO2/yr
Emissions¦CO2¦Energy¦Demand¦Transportation¦Rail¦Passenger¦Gases | CO2 emissions from fuel combustion on gases use in rail-based passenger transportation in transportation sector (IPCC category 1A3), excluding pipeline emissions (IPCC category 1A3ei), excluding emissions from international bunkers (IPCC category 1A3ai and 1A3di) | Mt CO2/yr
Emissions¦CO2¦Energy¦Demand¦Transportation¦Rail¦Passenger¦Gases¦Biomass | CO2 emissions from fuel combustion on biogas use in rail-based passenger transportation in transportation sector (IPCC category 1A3), excluding pipeline emissions (IPCC category 1A3ei), excluding emissions from international bunkers (IPCC category 1A3ai and 1A3di) | Mt CO2/yr
Emissions¦CO2¦Energy¦Demand¦Transportation¦Rail¦Passenger¦Gases¦Electricity | CO2 emissions from fuel combustion on gaseous efuels use in rail-based passenger transportation in transportation sector (IPCC category 1A3), excluding pipeline emissions (IPCC category 1A3ei), excluding emissions from international bunkers (IPCC category 1A3ai and 1A3di) | Mt CO2/yr
Emissions¦CO2¦Energy¦Demand¦Transportation¦Rail¦Passenger¦Gases¦Fossil | CO2 emissions from fuel combustion on fossil gases use in rail-based passenger transportation in transportation sector (IPCC category 1A3), excluding pipeline emissions (IPCC category 1A3ei), excluding emissions from international bunkers (IPCC category 1A3ai and 1A3di) | Mt CO2/yr
Emissions¦CO2¦Energy¦Demand¦Transportation¦Rail¦Passenger¦Hydrogen | CO2 emissions from fuel combustion on rail-based passenger transportation using hydrogen in transportation sector (IPCC category 1A3), excluding pipeline emissions (IPCC category 1A3ei), excluding emissions from international bunkers (IPCC category 1A3ai and 1A3di) | Mt CO2/yr
Emissions¦CO2¦Energy¦Demand¦Transportation¦Rail¦Passenger¦Hydrogen¦Biomass | CO2 emissions from fuel combustion on hydrogen from biomass use in rail-based passenger transportation in transportation sector (IPCC category 1A3), excluding pipeline emissions (IPCC category 1A3ei), excluding emissions from international bunkers (IPCC category 1A3ai and 1A3di) | Mt CO2/yr
Emissions¦CO2¦Energy¦Demand¦Transportation¦Rail¦Passenger¦Hydrogen¦Electricity | CO2 emissions from fuel combustion on green hydrogen use in rail-based passenger transportation in transportation sector (IPCC category 1A3), excluding pipeline emissions (IPCC category 1A3ei), excluding emissions from international bunkers (IPCC category 1A3ai and 1A3di) | Mt CO2/yr
Emissions¦CO2¦Energy¦Demand¦Transportation¦Rail¦Passenger¦Hydrogen¦Fossil | CO2 emissions from fuel combustion on fossil Hydrogen use in rail-based passenger transportation in transportation sector (IPCC category 1A3), excluding pipeline emissions (IPCC category 1A3ei), excluding emissions from international bunkers (IPCC category 1A3ai and 1A3di) | Mt CO2/yr
Emissions¦CO2¦Energy¦Demand¦Transportation¦Rail¦Passenger¦Liquids | CO2 emissions from fuel combustion on liquids use in rail-based passenger transportation in transportation sector (IPCC category 1A3), excluding pipeline emissions (IPCC category 1A3ei), excluding emissions from international bunkers (IPCC category 1A3ai and 1A3di) | Mt CO2/yr
Emissions¦CO2¦Energy¦Demand¦Transportation¦Rail¦Passenger¦Liquids¦Biomass | CO2 emissions from fuel combustion on bioliquids use in rail-based passenger transportation in transportation sector (IPCC category 1A3), excluding pipeline emissions (IPCC category 1A3ei), excluding emissions from international bunkers (IPCC category 1A3ai and 1A3di) | Mt CO2/yr
Emissions¦CO2¦Energy¦Demand¦Transportation¦Rail¦Passenger¦Liquids¦Electricity | CO2 emissions from fuel combustion on liquid efuels use in rail-based passenger transportation in transportation sector (IPCC category 1A3), excluding pipeline emissions (IPCC category 1A3ei), excluding emissions from international bunkers (IPCC category 1A3ai and 1A3di) | Mt CO2/yr
Emissions¦CO2¦Energy¦Demand¦Transportation¦Rail¦Passenger¦Liquids¦Fossil | CO2 emissions from fuel combustion on fossil Liquids use in rail-based passenger transportation in transportation sector (IPCC category 1A3), excluding pipeline emissions (IPCC category 1A3ei), excluding emissions from international bunkers (IPCC category 1A3ai and 1A3di) | Mt CO2/yr
Emissions¦CO2¦Energy¦Demand¦Transportation¦Solar | CO2 emissions from fuel combustion of solar energy (e.g., from roof-top solar hot water collector systems) in transportation sector (IPCC category 1A3), excluding pipeline emissions (IPCC category 1A3ei), excluding emissions from international bunkers (IPCC category 1A3ai and 1A3di) | Mt CO2/yr
Emissions¦CO2¦Energy¦Demand¦Transportation¦Solids | CO2 emissions from fuel combustion of solid fuel consumption (including coal and solid biomass) in transportation sector (IPCC category 1A3), excluding pipeline emissions (IPCC category 1A3ei), excluding emissions from international bunkers (IPCC category 1A3ai and 1A3di) | Mt CO2/yr
Emissions¦CO2¦Energy¦Demand¦Transportation¦Solids¦Biomass | CO2 emissions from fuel combustion of solid biomass (modern and traditional), excluding final energy consumption of bioliquids which are reported in the liquids category in transportation sector (IPCC category 1A3), excluding pipeline emissions (IPCC category 1A3ei), excluding emissions from international bunkers (IPCC category 1A3ai and 1A3di) | Mt CO2/yr
Emissions¦CO2¦Energy¦Demand¦Transportation¦Solids¦Biomass¦Traditional | CO2 emissions from fuel combustion of solid fuel consumption of traditional biomass in transportation sector (IPCC category 1A3), excluding pipeline emissions (IPCC category 1A3ei), excluding emissions from international bunkers (IPCC category 1A3ai and 1A3di) | Mt CO2/yr
Emissions¦CO2¦Energy¦Demand¦Transportation¦Solids¦Fossil | CO2 emissions from fuel combustion of fossil solids in transportation sector (IPCC category 1A3), excluding pipeline emissions (IPCC category 1A3ei), excluding emissions from international bunkers (IPCC category 1A3ai and 1A3di) | Mt CO2/yr
Emissions¦CO2¦Energy¦Demand¦Transportation¦Truck | CO2 emissions from fuel combustion on truck transportation in transportation sector (IPCC category 1A3), excluding pipeline emissions (IPCC category 1A3ei), excluding emissions from international bunkers (IPCC category 1A3ai and 1A3di) | Mt CO2/yr
Emissions¦CO2¦Energy¦Demand¦Transportation¦Truck¦BEV | CO2 emissions from fuel combustion on trucks transportation using battery electric in transportation sector (IPCC category 1A3), excluding pipeline emissions (IPCC category 1A3ei), excluding emissions from international bunkers (IPCC category 1A3ai and 1A3di) | Mt CO2/yr
Emissions¦CO2¦Energy¦Demand¦Transportation¦Truck¦Catenary | CO2 emissions from fuel combustion on trucks transportation using catenary electric in transportation sector (IPCC category 1A3), excluding pipeline emissions (IPCC category 1A3ei), excluding emissions from international bunkers (IPCC category 1A3ai and 1A3di) | Mt CO2/yr
Emissions¦CO2¦Energy¦Demand¦Transportation¦Truck¦Electricity | CO2 emissions from fuel combustion on electricity use in trucks transportation in transportation sector (IPCC category 1A3), excluding pipeline emissions (IPCC category 1A3ei), excluding emissions from international bunkers (IPCC category 1A3ai and 1A3di) | Mt CO2/yr
Emissions¦CO2¦Energy¦Demand¦Transportation¦Truck¦FCEV | CO2 emissions from fuel combustion on trucks transportation using fuel cell electric vehicles in transportation sector (IPCC category 1A3), excluding pipeline emissions (IPCC category 1A3ei), excluding emissions from international bunkers (IPCC category 1A3ai and 1A3di) | Mt CO2/yr
Emissions¦CO2¦Energy¦Demand¦Transportation¦Truck¦Gases | CO2 emissions from fuel combustion on gases use in trucks transportation in transportation sector (IPCC category 1A3), excluding pipeline emissions (IPCC category 1A3ei), excluding emissions from international bunkers (IPCC category 1A3ai and 1A3di) | Mt CO2/yr
Emissions¦CO2¦Energy¦Demand¦Transportation¦Truck¦Gases¦Biomass | CO2 emissions from fuel combustion on biogas use in trucks transportation in transportation sector (IPCC category 1A3), excluding pipeline emissions (IPCC category 1A3ei), excluding emissions from international bunkers (IPCC category 1A3ai and 1A3di) | Mt CO2/yr
Emissions¦CO2¦Energy¦Demand¦Transportation¦Truck¦Gases¦Electricity | CO2 emissions from fuel combustion on gaseous efuels use in trucks transportation in transportation sector (IPCC category 1A3), excluding pipeline emissions (IPCC category 1A3ei), excluding emissions from international bunkers (IPCC category 1A3ai and 1A3di) | Mt CO2/yr
Emissions¦CO2¦Energy¦Demand¦Transportation¦Truck¦Gases¦Fossil | CO2 emissions from fuel combustion on fossil gases use in trucks transportation in transportation sector (IPCC category 1A3), excluding pipeline emissions (IPCC category 1A3ei), excluding emissions from international bunkers (IPCC category 1A3ai and 1A3di) | Mt CO2/yr
Emissions¦CO2¦Energy¦Demand¦Transportation¦Truck¦Hybrid | CO2 emissions from fuel combustion on trucks transportation using plugin hybrid vehicles in transportation sector (IPCC category 1A3), excluding pipeline emissions (IPCC category 1A3ei), excluding emissions from international bunkers (IPCC category 1A3ai and 1A3di) | Mt CO2/yr
Emissions¦CO2¦Energy¦Demand¦Transportation¦Truck¦Hybrid¦Electricity | CO2 emissions from fuel combustion on electricity use in trucks transportation using plugin hybrid vehicles in transportation sector (IPCC category 1A3), excluding pipeline emissions (IPCC category 1A3ei), excluding emissions from international bunkers (IPCC category 1A3ai and 1A3di) | Mt CO2/yr
Emissions¦CO2¦Energy¦Demand¦Transportation¦Truck¦Hybrid¦Gases | CO2 emissions from fuel combustion on gases use in trucks transportation using plugin hybrid vehicles in transportation sector (IPCC category 1A3), excluding pipeline emissions (IPCC category 1A3ei), excluding emissions from international bunkers (IPCC category 1A3ai and 1A3di) | Mt CO2/yr
Emissions¦CO2¦Energy¦Demand¦Transportation¦Truck¦Hybrid¦Liquids | CO2 emissions from fuel combustion on liquids use in trucks transportation using plugin hybrid vehicles in transportation sector (IPCC category 1A3), excluding pipeline emissions (IPCC category 1A3ei), excluding emissions from international bunkers (IPCC category 1A3ai and 1A3di) | Mt CO2/yr
Emissions¦CO2¦Energy¦Demand¦Transportation¦Truck¦Hydrogen | CO2 emissions from fuel combustion on trucks transportation using hydrogen in transportation sector (IPCC category 1A3), excluding pipeline emissions (IPCC category 1A3ei), excluding emissions from international bunkers (IPCC category 1A3ai and 1A3di) | Mt CO2/yr
Emissions¦CO2¦Energy¦Demand¦Transportation¦Truck¦Hydrogen¦Biomass | CO2 emissions from fuel combustion on hydrogen from biomass use in trucks transportation in transportation sector (IPCC category 1A3), excluding pipeline emissions (IPCC category 1A3ei), excluding emissions from international bunkers (IPCC category 1A3ai and 1A3di) | Mt CO2/yr
Emissions¦CO2¦Energy¦Demand¦Transportation¦Truck¦Hydrogen¦Electricity | CO2 emissions from fuel combustion on green hydrogen use in trucks transportation in transportation sector (IPCC category 1A3), excluding pipeline emissions (IPCC category 1A3ei), excluding emissions from international bunkers (IPCC category 1A3ai and 1A3di) | Mt CO2/yr
Emissions¦CO2¦Energy¦Demand¦Transportation¦Truck¦Hydrogen¦Fossil | CO2 emissions from fuel combustion on fossil Hydrogen use in trucks transportation in transportation sector (IPCC category 1A3), excluding pipeline emissions (IPCC category 1A3ei), excluding emissions from international bunkers (IPCC category 1A3ai and 1A3di) | Mt CO2/yr
Emissions¦CO2¦Energy¦Demand¦Transportation¦Truck¦ICE | CO2 emissions from fuel combustion on trucks transportation using internal combustion engines in transportation sector (IPCC category 1A3), excluding pipeline emissions (IPCC category 1A3ei), excluding emissions from international bunkers (IPCC category 1A3ai and 1A3di) | Mt CO2/yr
Emissions¦CO2¦Energy¦Demand¦Transportation¦Truck¦ICE¦Gases | CO2 emissions from fuel combustion on gases use in trucks transportation using internal comTrucktion engines in transportation sector (IPCC category 1A3), excluding pipeline emissions (IPCC category 1A3ei), excluding emissions from international bunkers (IPCC category 1A3ai and 1A3di) | Mt CO2/yr
Emissions¦CO2¦Energy¦Demand¦Transportation¦Truck¦ICE¦Liquids | CO2 emissions from fuel combustion on liquids use in trucks transportation using internal comTrucktion engines in transportation sector (IPCC category 1A3), excluding pipeline emissions (IPCC category 1A3ei), excluding emissions from international bunkers (IPCC category 1A3ai and 1A3di) | Mt CO2/yr
Emissions¦CO2¦Energy¦Demand¦Transportation¦Truck¦Liquids | CO2 emissions from fuel combustion on liquids use in trucks transportation in transportation sector (IPCC category 1A3), excluding pipeline emissions (IPCC category 1A3ei), excluding emissions from international bunkers (IPCC category 1A3ai and 1A3di) | Mt CO2/yr
Emissions¦CO2¦Energy¦Demand¦Transportation¦Truck¦Liquids¦Biomass | CO2 emissions from fuel combustion on bioliquids use in trucks transportation in transportation sector (IPCC category 1A3), excluding pipeline emissions (IPCC category 1A3ei), excluding emissions from international bunkers (IPCC category 1A3ai and 1A3di) | Mt CO2/yr
Emissions¦CO2¦Energy¦Demand¦Transportation¦Truck¦Liquids¦Electricity | CO2 emissions from fuel combustion on liquid efuels use in trucks transportation in transportation sector (IPCC category 1A3), excluding pipeline emissions (IPCC category 1A3ei), excluding emissions from international bunkers (IPCC category 1A3ai and 1A3di) | Mt CO2/yr
Emissions¦CO2¦Energy¦Demand¦Transportation¦Truck¦Liquids¦Fossil | CO2 emissions from fuel combustion on fossil Liquids use in trucks transportation in transportation sector (IPCC category 1A3), excluding pipeline emissions (IPCC category 1A3ei), excluding emissions from international bunkers (IPCC category 1A3ai and 1A3di) | Mt CO2/yr
Emissions¦CO2¦Energy¦Demand¦Transportation¦Truck¦Truck (0-3.5t) | CO2 emissions from fuel combustion on transportation with trucks up to 3.5 tonnes in transportation sector (IPCC category 1A3), excluding pipeline emissions (IPCC category 1A3ei), excluding emissions from international bunkers (IPCC category 1A3ai and 1A3di) | Mt CO2/yr
Emissions¦CO2¦Energy¦Demand¦Transportation¦Truck¦Truck (0-3.5t)¦BEV | CO2 emissions from fuel combustion on transportation with trucks up to 3.5 tonnes using using battery electric in transportation sector (IPCC category 1A3), excluding pipeline emissions (IPCC category 1A3ei), excluding emissions from international bunkers (IPCC category 1A3ai and 1A3di) | Mt CO2/yr
Emissions¦CO2¦Energy¦Demand¦Transportation¦Truck¦Truck (0-3.5t)¦Catenary | CO2 emissions from fuel combustion on transportation with trucks up to 3.5 tonnes using catenary electric in transportation sector (IPCC category 1A3), excluding pipeline emissions (IPCC category 1A3ei), excluding emissions from international bunkers (IPCC category 1A3ai and 1A3di) | Mt CO2/yr
Emissions¦CO2¦Energy¦Demand¦Transportation¦Truck¦Truck (0-3.5t)¦FCEV | CO2 emissions from fuel combustion on transportation with trucks up to 3.5 tonnes using fuel cell electric vehicles in transportation sector (IPCC category 1A3), excluding pipeline emissions (IPCC category 1A3ei), excluding emissions from international bunkers (IPCC category 1A3ai and 1A3di) | Mt CO2/yr
Emissions¦CO2¦Energy¦Demand¦Transportation¦Truck¦Truck (0-3.5t)¦Hybrid | CO2 emissions from fuel combustion on transportation with trucks up to 3.5 tonnes using plugin hybrid vehicles in transportation sector (IPCC category 1A3), excluding pipeline emissions (IPCC category 1A3ei), excluding emissions from international bunkers (IPCC category 1A3ai and 1A3di) | Mt CO2/yr
Emissions¦CO2¦Energy¦Demand¦Transportation¦Truck¦Truck (0-3.5t)¦ICE | CO2 emissions from fuel combustion on transportation with trucks up to 3.5 tonnes using internal combustion engines in transportation sector (IPCC category 1A3), excluding pipeline emissions (IPCC category 1A3ei), excluding emissions from international bunkers (IPCC category 1A3ai and 1A3di) | Mt CO2/yr
Emissions¦CO2¦Energy¦Demand¦Transportation¦Truck¦Truck (12-40t) | CO2 emissions from fuel combustion on transportation with trucks above 12 tonnes in transportation sector (IPCC category 1A3), excluding pipeline emissions (IPCC category 1A3ei), excluding emissions from international bunkers (IPCC category 1A3ai and 1A3di) | Mt CO2/yr
Emissions¦CO2¦Energy¦Demand¦Transportation¦Truck¦Truck (12-40t)¦BEV | CO2 emissions from fuel combustion on transportation with trucks above 12 tonnes using using battery electric in transportation sector (IPCC category 1A3), excluding pipeline emissions (IPCC category 1A3ei), excluding emissions from international bunkers (IPCC category 1A3ai and 1A3di) | Mt CO2/yr
Emissions¦CO2¦Energy¦Demand¦Transportation¦Truck¦Truck (12-40t)¦Catenary | CO2 emissions from fuel combustion on transportation with trucks above 12 tonnes using catenary electric in transportation sector (IPCC category 1A3), excluding pipeline emissions (IPCC category 1A3ei), excluding emissions from international bunkers (IPCC category 1A3ai and 1A3di) | Mt CO2/yr
Emissions¦CO2¦Energy¦Demand¦Transportation¦Truck¦Truck (12-40t)¦FCEV | CO2 emissions from fuel combustion on transportation with trucks above 12 tonnes using fuel cell electric vehicles in transportation sector (IPCC category 1A3), excluding pipeline emissions (IPCC category 1A3ei), excluding emissions from international bunkers (IPCC category 1A3ai and 1A3di) | Mt CO2/yr
Emissions¦CO2¦Energy¦Demand¦Transportation¦Truck¦Truck (12-40t)¦Hybrid | CO2 emissions from fuel combustion on transportation with trucks above 12 tonnes using plugin hybrid vehicles in transportation sector (IPCC category 1A3), excluding pipeline emissions (IPCC category 1A3ei), excluding emissions from international bunkers (IPCC category 1A3ai and 1A3di) | Mt CO2/yr
Emissions¦CO2¦Energy¦Demand¦Transportation¦Truck¦Truck (12-40t)¦ICE | CO2 emissions from fuel combustion on transportation with trucks above 12 tonnes using internal combustion engines in transportation sector (IPCC category 1A3), excluding pipeline emissions (IPCC category 1A3ei), excluding emissions from international bunkers (IPCC category 1A3ai and 1A3di) | Mt CO2/yr
Emissions¦CO2¦Energy¦Demand¦Transportation¦Truck¦Truck (3.5-12t) | CO2 emissions from fuel combustion on transportation with trucks from 3.5 to 12 tonnes in transportation sector (IPCC category 1A3), excluding pipeline emissions (IPCC category 1A3ei), excluding emissions from international bunkers (IPCC category 1A3ai and 1A3di) | Mt CO2/yr
Emissions¦CO2¦Energy¦Demand¦Transportation¦Truck¦Truck (3.5-12t)¦BEV | CO2 emissions from fuel combustion on transportation with trucks from 3.5 to 12 tonnes using using battery electric in transportation sector (IPCC category 1A3), excluding pipeline emissions (IPCC category 1A3ei), excluding emissions from international bunkers (IPCC category 1A3ai and 1A3di) | Mt CO2/yr
Emissions¦CO2¦Energy¦Demand¦Transportation¦Truck¦Truck (3.5-12t)¦Catenary | CO2 emissions from fuel combustion on transportation with trucks from 3.5 to 12 tonnes using catenary electric in transportation sector (IPCC category 1A3), excluding pipeline emissions (IPCC category 1A3ei), excluding emissions from international bunkers (IPCC category 1A3ai and 1A3di) | Mt CO2/yr
Emissions¦CO2¦Energy¦Demand¦Transportation¦Truck¦Truck (3.5-12t)¦FCEV | CO2 emissions from fuel combustion on transportation with trucks from 3.5 to 12 tonnes using fuel cell electric vehicles in transportation sector (IPCC category 1A3), excluding pipeline emissions (IPCC category 1A3ei), excluding emissions from international bunkers (IPCC category 1A3ai and 1A3di) | Mt CO2/yr
Emissions¦CO2¦Energy¦Demand¦Transportation¦Truck¦Truck (3.5-12t)¦Hybrid | CO2 emissions from fuel combustion on transportation with trucks from 3.5 to 12 tonnes using plugin hybrid vehicles in transportation sector (IPCC category 1A3), excluding pipeline emissions (IPCC category 1A3ei), excluding emissions from international bunkers (IPCC category 1A3ai and 1A3di) | Mt CO2/yr
Emissions¦CO2¦Energy¦Demand¦Transportation¦Truck¦Truck (3.5-12t)¦ICE | CO2 emissions from fuel combustion on transportation with trucks from 3.5 to 12 tonnes using internal combustion engines in transportation sector (IPCC category 1A3), excluding pipeline emissions (IPCC category 1A3ei), excluding emissions from international bunkers (IPCC category 1A3ai and 1A3di) | Mt CO2/yr
Emissions¦CO2¦Energy¦Demand¦Transportation¦Waste | CO2 emissions from fuel combustion of non-renewable waste in transportation sector (IPCC category 1A3), excluding pipeline emissions (IPCC category 1A3ei), excluding emissions from international bunkers (IPCC category 1A3ai and 1A3di) | Mt CO2/yr
Emissions¦CO2¦Energy¦Supply | CO2 emissions from fuel combustion and fugitive emissions from fuels - electricity and heat production and distribution (IPCC category 1A1a), other energy conversion (e.g. refineries, synfuel production, solid fuel processing, IPCC category 1Ab, 1Ac), incl. pipeline transportation (IPCC category 1A3ei), fugitive emissions from fuels (IPCC category 1B) and emissions from carbon dioxide transport and storage (IPCC category 1C), net of negative emissions from Bioenergy with CCS (BECCS), incl. industrial autoproduction | Mt CO2/yr
Emissions¦CO2¦Energy¦Supply¦Autoproduction | CO2 emissions from electricty/heat production for own use | Mt CO2/yr
Emissions¦CO2¦Energy¦Supply¦Electricity | CO2 emissions from fuel combustion and fugitive emissions of electricity (including on-site solar PV), excluding transmission/distribution losses | Mt CO2/yr
Emissions¦CO2¦Energy¦Supply¦Electricity and Heat | CO2 emissions from fuel combustion and fugitive emissions of electricity and heat | Mt CO2/yr
Emissions¦CO2¦Energy¦Supply¦Gases | CO2 emissions from fuel combustion and fugitive emissions of gases (natural gas, biogas, coal-gas), excluding transmission/distribution losses | Mt CO2/yr
Emissions¦CO2¦Energy¦Supply¦Gases¦Biomass | CO2 emissions from fuel combustion and fugitive emissions of biogas | Mt CO2/yr
Emissions¦CO2¦Energy¦Supply¦Gases¦Electricity | CO2 emissions from fuel combustion and fugitive emissions of synthetic gaseous efuels ("power-to-gas") | Mt CO2/yr
Emissions¦CO2¦Energy¦Supply¦Gases¦Fossil | CO2 emissions from fuel combustion and fugitive emissions of synthetic or derived gases of fossil origin | Mt CO2/yr
Emissions¦CO2¦Energy¦Supply¦Geothermal | CO2 emissions from fuel combustion and fugitive emissions of geothermal energy (e.g., from decentralized or small-scale geothermal heating systems) EXCLUDING geothermal heat pumps | Mt CO2/yr
Emissions¦CO2¦Energy¦Supply¦Heat | CO2 emissions from fuel combustion and fugitive emissions of heat (e.g., district heat, process heat, warm water), excluding transmission/distribution losses, excluding direct geothermal and solar heating | Mt CO2/yr
Emissions¦CO2¦Energy¦Supply¦Hydrogen | CO2 emissions from fuel combustion and fugitive emissions of hydrogen, excluding transmission/distribution losses | Mt CO2/yr
Emissions¦CO2¦Energy¦Supply¦Hydrogen¦Biomass | CO2 emissions from fuel combustion and fugitive emissions of hydrogen from biomass | Mt CO2/yr
Emissions¦CO2¦Energy¦Supply¦Hydrogen¦Electricity | CO2 emissions from fuel combustion and fugitive emissions of green hydrogen | Mt CO2/yr
Emissions¦CO2¦Energy¦Supply¦Hydrogen¦Fossil | CO2 emissions from fuel combustion and fugitive emissions of fossil hydrogen | Mt CO2/yr
Emissions¦CO2¦Energy¦Supply¦Liquids | CO2 emissions from fuel combustion and fugitive emissions of refined liquids (conventional & unconventional oil, biofuels, coal-to-liquids, gas-to-liquids) | Mt CO2/yr
Emissions¦CO2¦Energy¦Supply¦Liquids¦Biomass | CO2 emissions from fuel combustion and fugitive emissions of liquid biofuels | Mt CO2/yr
Emissions¦CO2¦Energy¦Supply¦Liquids¦Electricity | CO2 emissions from fuel combustion and fugitive emissions of synthetic liquid efuels ("power-to-liquid") | Mt CO2/yr
Emissions¦CO2¦Energy¦Supply¦Liquids¦Fossil | CO2 emissions from fuel combustion and fugitive emissions of liquids from fossil origin (conventional & unconventional petroleum, coal-to-liquids, gas-to-liquids) | Mt CO2/yr
Emissions¦CO2¦Energy¦Supply¦Other | CO2 emissions from fuel combustion and fugitive emissions of other sources that do not fit to any other category | Mt CO2/yr
Emissions¦CO2¦Energy¦Supply¦Other Sector | CO2 emissions from fuel combustion in other energy supply sectors | Mt CO2/yr
Emissions¦CO2¦Energy¦Supply¦Solar | CO2 emissions from fuel combustion and fugitive emissions of solar energy (e.g., from roof-top solar hot water collector systems) | Mt CO2/yr
Emissions¦CO2¦Energy¦Supply¦Solids | CO2 emissions from fuel combustion and fugitive emissions of solid fuel consumption (including coal and solid biomass) | Mt CO2/yr
Emissions¦CO2¦Energy¦Supply¦Solids¦Biomass | CO2 emissions from fuel combustion and fugitive emissions of solid biomass (modern and traditional), excluding final energy consumption of bioliquids which are reported in the liquids category | Mt CO2/yr
Emissions¦CO2¦Energy¦Supply¦Solids¦Biomass¦Traditional | CO2 emissions from fuel combustion and fugitive emissions of solid fuel consumption of traditional biomass | Mt CO2/yr
Emissions¦CO2¦Energy¦Supply¦Solids¦Fossil | CO2 emissions from fuel combustion and fugitive emissions of fossil solids | Mt CO2/yr
Emissions¦CO2¦Energy¦Supply¦Waste | CO2 emissions from fuel combustion and fugitive emissions of non-renewable waste | Mt CO2/yr
Emissions¦CO2¦Industrial Processes | CO2 emissions from industrial processes (IPCC categories 2A, B, C, E) | Mt CO2/yr
Emissions¦CO2¦Industrial Processes¦Chemicals | CO2 emissions from industrial processes in chemicals sector, excluding feedstocks | Mt CO2/yr
Emissions¦CO2¦Industrial Processes¦Iron and Steel | CO2 emissions from industrial processes in iron and steel sector | Mt CO2/yr
Emissions¦CO2¦Industrial Processes¦Non-Ferrous Metals | CO2 emissions from industrial processes in non-ferrous metals sector | Mt CO2/yr
Emissions¦CO2¦Industrial Processes¦Non-Metallic Minerals | CO2 emissions from industrial processes in non-metallic minerals sector | Mt CO2/yr
Emissions¦CO2¦Industrial Processes¦Other Sector | CO2 emissions from industrial processes in other industry sectors | Mt CO2/yr
Emissions¦CO2¦Industrial Processes¦Pulp and Paper | CO2 emissions from industrial processes in pulp and paper sector | Mt CO2/yr
Emissions¦CO2¦Industry | CO2 emissions by the industrial sector (energy and process emissions), net of negative emissions from Bioenergy with CCS (BECCS) | Mt CO2/yr
Emissions¦CO2¦Industry and Industrial Processes | CO2 emissions from fuel combustion in industry (IPCC category 1A2) and from industrial processes (IPCC categories 2A, B, C, E), net of negative emissions from Bioenergy with CCS (BECCS) | Mt CO2/yr
Emissions¦CO2¦Other | CO2 emissions from other sources | Mt CO2/yr
Emissions¦CO2¦Other Removal | CO2 emissions from carbon removal not reported in the other categories (i.e. without BECCS and land use), should be reported as negative values | Mt CO2/yr
Emissions¦CO2¦Waste | CO2 emissions from waste (IPCC categories 6C), not including the burning of waste for electricity or heat supply (these emissions should be reported under the respective categories of CO2¦Energy) | Mt CO2/yr
Emissions¦CO2¦Waste¦Biomass | CO2 emissions from waste of biogenic origin, e.g. bioplastics | Mt CO2/yr
Emissions¦CO2¦Waste¦Fossil | CO2 emissions from waste of fossil origin | Mt CO2/yr
Emissions¦F-Gases | Total F-gas emissions, including sulfur hexafluoride (SF6), hydrofluorocarbons (HFCs), perfluorocarbons (PFCs) (preferably use 100-year GWPs from AR4 for aggregation of different F-gases) | Mt CO2e/yr
Emissions¦HFC | Total emissions of hydrofluorocarbons (HFCs), provided as aggregate HFC134a-equivalents | kt HFC134a-equiv/yr
Emissions¦HFC¦HFC125 | Total emissions of HFC125 | kt HFC125/yr
Emissions¦HFC¦HFC134a | Total emissions of HFC134a | kt HFC134a/yr
Emissions¦HFC¦HFC143a | Total emissions of HFC143a | kt HFC143a/yr
Emissions¦HFC¦HFC227ea | Total emissions of HFC227ea | kt HFC227ea/yr
Emissions¦HFC¦HFC23 | Total emissions of HFC23 | kt HFC23/yr
Emissions¦HFC¦HFC245fa | Total emissions of HFC245fa | kt HFC245fa/yr
Emissions¦HFC¦HFC32 | Total emissions of HFC32 | kt HFC32/yr
Emissions¦HFC¦HFC43-10 | Total emissions of HFC343-10 | kt HFC43-10/yr
Emissions¦Kyoto Gases | Total Kyoto GHG emissions, including CO2, CH4, N2O and F-gases (preferably use 100-year GWPs from AR4 for aggregation of different gases) | Mt CO2e/yr
Emissions¦Kyoto Gases (AR4-GWP100) | Total Kyoto GHG emissions, including CO2, CH4, N2O and F-gases (based on 100-year GWPs from AR4 for aggregation of different gases) | Mt CO2e/yr
Emissions¦Kyoto Gases (AR5-GWP100) | Total Kyoto GHG emissions, including CO2, CH4, N2O and F-gases (based on 100-year GWPs from AR5 for aggregation of different gases) | Mt CO2e/yr
Emissions¦Kyoto Gases (SAR-GWP100) | Total Kyoto GHG emissions, including CO2, CH4, N2O and F-gases (based on 100-year GWPs from SAR for aggregation of different gases) | Mt CO2e/yr
Emissions¦Kyoto Gases¦AFOLU | Kyoto GHG emissions from agriculture, forestry and other land use (IPCC category 3 and 4), including CO2, CH4, N2O and F-gases (preferably use 100-year GWPs from AR4 for aggregation of different gases) | Mt CO2e/yr
Emissions¦Kyoto Gases¦AFOLU¦Agriculture | Kyoto GHG emissions from agriculture, including CO2, CH4, N2O and F-gases (preferably use 100-year GWPs from AR4 for aggregation of different gases) | Mt CO2e/yr
Emissions¦Kyoto Gases¦AFOLU¦Land | Kyoto GHG emissions from forestry and other land use, including CO2, CH4, N2O and F-gases (preferably use 100-year GWPs from AR4 for aggregation of different gases) | Mt CO2e/yr
Emissions¦Kyoto Gases¦Energy | Kyoto GHG emissions from energy use on supply and demand side, including fugitive emissions from fuels (IPCC category 1A, 1B), including CO2, CH4, N2O and F-gases (preferably use 100-year GWPs from AR4 for aggregation of different gases) | Mt CO2e/yr
Emissions¦Kyoto Gases¦Energy and Industrial Processes | Kyoto GHG emissions from energy use on supply and demand side, including fugitive emissions from fuels (IPCC category 1A, 1B) and from industrial processes (IPCC categories 2A, B, C, E), including CO2, CH4, N2O and F-gases (preferably use 100-year GWPs from AR4 for aggregation of different gases) | Mt CO2e/yr
Emissions¦Kyoto Gases¦Industrial Processes | Kyoto GHG emissions from industrial processes (IPCC categories 2A, B, C, E), including CO2, CH4, N2O and F-gases (preferably use 100-year GWPs from AR4 for aggregation of different gases) | Mt CO2e/yr
Emissions¦Kyoto Gases¦Industry and Industrial Processes | Kyoto GHG emissions from fuel combustion in industry, and Kyoto GHG emissions from industrial processes (IPCC categories 2A, B, C, E), including CO2, CH4, N2O and F-gases (preferably use 100-year GWPs from AR4 for aggregation of different gases, net of bioenergy with CCS (BECCS) | Mt CO2e/yr
Emissions¦Kyoto Gases¦Other | Kyoto GHG emissions from other sources, including CO2, CH4, N2O and F-gases (preferably use 100-year GWPs from AR4 for aggregation of different gases) | Mt CO2e/yr
Emissions¦Kyoto Gases¦Waste | Kyoto GHG emissions from waste (IPCC categories 6C), including CO2, CH4, N2O and F-gases (preferably use 100-year GWPs from AR4 for aggregation of different gases) | Mt CO2e/yr
Emissions¦N2O | Total nitrous oxide (N2O) emissions | kt N2O/yr
Emissions¦N2O¦AFOLU | Nitrous oxide emissions from agriculture, forestry and other land use (IPCC category 3) | kt N2O/yr
Emissions¦N2O¦AFOLU¦Agriculture | Nitrous oxide emissions from agriculture | kt N2O/yr
Emissions¦N2O¦AFOLU¦Agriculture¦Livestock¦Manure Management | Nitrous oxide emissions from livestock manure management in the agriculture sector | kt N2O/yr
Emissions¦N2O¦AFOLU¦Agriculture¦Managed Soils | Nitrous oxide emissions from soil management practices in the agriculture sector | kt N2O/yr
Emissions¦N2O¦AFOLU¦Land | Nitrous oxide emissions from forestry and other land use | kt N2O/yr
Emissions¦N2O¦AFOLU¦Land¦Wetlands | Nitrous oxide emissions from managed peatlands (drained and rewetted) | kt N2O/yr
Emissions¦N2O¦Energy | Nitrous oxide emissions from energy use on supply and demand side, including fugitive emissions from fuels (IPCC category 1A, 1B) | kt N2O/yr
Emissions¦N2O¦Other | Nitrous oxide emissions from other sources | kt N2O/yr
Emissions¦N2O¦Waste | Nitrous oxide emissions from waste (IPCC category 6) | kt N2O/yr
Emissions¦NH3 | Total ammonium (NH3) emissions | Mt NH3/yr
Emissions¦NH3¦AFOLU | Land use based ammonia emissions | Mt NH3/yr
Emissions¦NH3¦Energy | Ammonia emissions from energy use on supply and demand side, including fugitive emissions from fuels (IPCC category 1A, 1B) | Mt NH3/yr
Emissions¦NH3¦Energy¦Demand¦Industry | Ammonia Emissions from Combustion in industry (IPCC 1A2) and industrial processes (IPCC 2C1-2C5) | Mt NH3/yr
Emissions¦NH3¦Energy¦Demand¦Residential and Commercial | Ammonia Emissions from Combustion in Residential and Commercial/Institutional Sectors (IPCC 1A4A, 1A4B) | Mt NH3/yr
Emissions¦NH3¦Energy¦Demand¦Transportation | Ammonia Emissions from Combustion in Transportation Sector (IPCC category 1A3) | Mt NH3/yr
Emissions¦NH3¦Energy¦Supply | Ammonia Emissions from Extraction and Distribution of Fossil Fuels (including fugitive Emissions, IPCC category 1B); Electricity production and distribution, district heating and other energy conversion (e.g. refineries, synfuel production) | Mt NH3/yr
Emissions¦NH3¦Other | Ammonia Emissions from other energy end-use sectors that do not fit to any other category | Mt NH3/yr
Emissions¦NH3¦Waste | Ammonia Emissions from waste (IPCC category 6) | Mt NH3/yr
Emissions¦NOx | Total nitrogen oxides (NOx) emissions | Mt NO2/yr
Emissions¦NOx¦AFOLU | Nitrogen oxides emissions from agriculture, forestry and other land use (IPCC category 3) | Mt NO2/yr
Emissions¦NOx¦Energy | NOx emissions from energy use on supply and demand side, including fugitive emissions from fuels (IPCC category 1A, 1B) | Mt NO2/yr
Emissions¦NOx¦Energy¦Demand¦Industry | NOx emissions from fuel combustion in industry (IPCC category 1A2) | Mt NO2/yr
Emissions¦NOx¦Energy¦Demand¦Residential and Commercial | NOx emissions from fuel combustion in residential, commercial, institutional sectors (IPCC category 1A4a, 1A4b) | Mt NO2/yr
Emissions¦NOx¦Energy¦Demand¦Transportation | NOx emissions from fuel combustion in transportation sector (IPCC category 1A3), excluding pipeline emissions (IPCC category 1A3ei) | Mt NO2/yr
Emissions¦NOx¦Energy¦Supply | NOx emissions from fuel combustion and fugitive emissions from fuels - electricity and heat production and distribution (IPCC category 1A1a), other energy conversion (e.g. refineries, synfuel production, solid fuel processing, IPCC category 1Ab, 1Ac), incl. pipeline transportation (IPCC category 1A3ei), fugitive emissions from fuels (IPCC category 1B) and emissions from carbon dioxide transport and storage (IPCC category 1C) | Mt NO2/yr
Emissions¦NOx¦Other | NOx emissions from other sources | Mt NO2/yr
Emissions¦NOx¦Waste | NOx emissions from waste (IPCC category 6) | Mt NO2/yr
Emissions¦OC | Total organic carbon emissions | Mt OC/yr
Emissions¦OC¦AFOLU | Organic carbon emissions from agriculture, forestry and other land use (IPCC category 3) | Mt OC/yr
Emissions¦OC¦Energy | Organic carbon emissions from energy use on supply and demand side, including fugitive emissions from fuels (IPCC category 1A, 1B) | Mt OC/yr
Emissions¦OC¦Energy¦Demand¦Industry | Organic carbon emissions from fuel combustion in industry (IPCC category 1A2) | Mt OC/yr
Emissions¦OC¦Energy¦Demand¦Residential and Commercial | Organic carbon emissions from fuel combustion in residential, commercial, institutional sectors (IPCC category 1A4a, 1A4b) | Mt OC/yr
Emissions¦OC¦Energy¦Demand¦Transportation | Organic carbon emissions from fuel combustion in transportation sector (IPCC category 1A3), excluding pipeline emissions (IPCC category 1A3ei) | Mt OC/yr
Emissions¦OC¦Energy¦Supply | Organic carbon emissions from fuel combustion and fugitive emissions from fuels - electricity and heat production and distribution (IPCC category 1A1a), other energy conversion (e.g. refineries, synfuel production, solid fuel prorganic carbonessing, IPCC category 1Ab, 1Ac), incl. pipeline transportation (IPCC category 1A3ei), fugitive emissions from fuels (IPCC category 1B) and emissions from carbon dioxide transport and storage (IPCC category 1C) | Mt OC/yr
Emissions¦OC¦Other | Organic carbon emissions from other sources | Mt OC/yr
Emissions¦OC¦Waste | Organic carbon emissions from waste (IPCC category 6) | Mt OC/yr
Emissions¦PFC | Total emissions of perfluorocarbons (PFCs), provided as aggregate CF4-equivalents | kt CF4-equiv/yr
Emissions¦PFC¦C2F6 | Total emissions of C2F6 | kt C2F6/yr
Emissions¦PFC¦C6F14 | Total emissions of CF6F14 | kt C6F14/yr
Emissions¦PFC¦CF4 | Total emissions of CF4 | kt CF4/yr
Emissions¦PM2.5 | Total emissions of particulate matter 2.5 (PM2.5) | Mt PM2.5
Emissions¦PM2.5¦Energy¦Supply¦Electricity | Particulate matter 2.5 emissions originating from electricity generation. | Mt PM2.5
Emissions¦SF6 | Total emissions of sulfur hexafluoride (SF6) | kt SF6/yr
Emissions¦Sulfur | Total sulfur (SO2) emissions | Mt SO2/yr
Emissions¦Sulfur¦AFOLU | Sulfur emissions from agriculture, forestry and other land use (IPCC category 3) | Mt SO2/yr
Emissions¦Sulfur¦Energy | Sulfur emissions from energy use on supply and demand side, including fugitive emissions from fuels (IPCC category 1A, 1B) | Mt SO2/yr
Emissions¦Sulfur¦Energy¦Demand¦Industry | Sulfur emissions from fuel combustion in industry (IPCC category 1A2) | Mt SO2/yr
Emissions¦Sulfur¦Energy¦Demand¦Residential and Commercial | Sulfur emissions from fuel combustion in residential, commercial, institutional sectors (IPCC category 1A4a, 1A4b) | Mt SO2/yr
Emissions¦Sulfur¦Energy¦Demand¦Transportation | Sulfur emissions from fuel combustion in transportation sector (IPCC category 1A3), excluding pipeline emissions (IPCC category 1A3ei) | Mt SO2/yr
Emissions¦Sulfur¦Energy¦Supply | Sulfur emissions from fuel combustion and fugitive emissions from fuels - electricity and heat production and distribution (IPCC category 1A1a), other energy conversion (e.g. refineries, synfuel production, solid fuel processing, IPCC category 1Ab, 1Ac), incl. pipeline transportation (IPCC category 1A3ei), fugitive emissions from fuels (IPCC category 1B) and emissions from carbon dioxide transport and storage (IPCC category 1C) | Mt SO2/yr
Emissions¦Sulfur¦Other | Sulfur emissions from other sources | Mt SO2/yr
Emissions¦Sulfur¦Waste | Sulfur emissions from waste (IPCC category 6) | Mt SO2/yr
Emissions¦VOC | Total volatile organic compound (VOC) emissions | Mt VOC/yr
Emissions¦VOC¦AFOLU | Land use based volatile organic compounds Emissions | Mt VOC/yr
Emissions¦VOC¦Energy | Volatile organic compounds emissions from energy use on supply and demand side, including fugitive emissions from fuels (IPCC category 1A, 1B) | Mt VOC/yr
Emissions¦VOC¦Energy¦Demand¦Industry | Volatile organic compounds Emissions from Combustion in industry (IPCC 1A2) and industrial processes (IPCC 2C1-2C5) | Mt VOC/yr
Emissions¦VOC¦Energy¦Demand¦Residential and Commercial | Volatile organic compounds Emissions from Combustion in Residential and Commercial/Institutional Sectors (IPCC 1A4A, 1A4B) | Mt VOC/yr
Emissions¦VOC¦Energy¦Demand¦Transportation | Volatile organic compounds Emissions from Combustion in Transportation Sector (IPCC category 1A3) | Mt VOC/yr
Emissions¦VOC¦Energy¦Supply | Volatile organic compounds Emissions from Extraction and Distribution of Fossil Fuels (including fugitive Emissions, IPCC category 1B); Electricity production and distribution, district heating and other energy conversion (e.g. refineries, synfuel production) | Mt VOC/yr
Emissions¦VOC¦Other | Volatile organic compounds Emissions from other energy end-use sectors that do not fit to any other category | Mt VOC/yr
Emissions¦VOC¦Waste | Volatile organic compounds Emissions from waste (IPCC category 6) | Mt VOC/yr
Energy Intensity | Multiplier of energy input in the energy nest of the production function relative to year 2011 | index |  | The index equals 1 in 2011, the reference year
Energy Service¦Bunkers¦Freight¦International Aviation | Provision of energy services related to freight bunkers International Aviation transportation | Gtkm/yr
Energy Service¦Bunkers¦Freight¦International Aviation¦Freight | Provision of energy services related to freight bunkers International Aviation freight transportation | Gtkm/yr
Energy Service¦Bunkers¦Freight¦International Aviation¦Passenger | Provision of energy services related to freight bunkers International Aviation passenger transportation | Gtkm/yr
Energy Service¦Bunkers¦Freight¦International Shipping | Provision of energy services related to freight bunkers International Shipping transportation | Gtkm/yr
Energy Service¦Bunkers¦Freight¦International Shipping¦Freight | Provision of energy services related to freight bunkers International Shipping freight transportation | Gtkm/yr
Energy Service¦Bunkers¦Freight¦International Shipping¦Passenger | Provision of energy services related to freight bunkers International Shipping passenger transportation | Gtkm/yr
Energy Service¦Bunkers¦Passenger¦International Aviation | Provision of energy services related to passenger bunkers International Aviation transportation | Gpkm/yr
Energy Service¦Bunkers¦Passenger¦International Aviation¦Freight | Provision of energy services related to passenger bunkers International Aviation freight transportation | Gpkm/yr
Energy Service¦Bunkers¦Passenger¦International Aviation¦Passenger | Provision of energy services related to passenger bunkers International Aviation passenger transportation | Gpkm/yr
Energy Service¦Bunkers¦Passenger¦International Shipping | Provision of energy services related to passenger bunkers International Shipping transportation | Gpkm/yr
Energy Service¦Bunkers¦Passenger¦International Shipping¦Freight | Provision of energy services related to passenger bunkers International Shipping freight transportation | Gpkm/yr
Energy Service¦Bunkers¦Passenger¦International Shipping¦Passenger | Provision of energy services related to passenger bunkers International Shipping passenger transportation | Gpkm/yr
Energy Service¦Commercial¦Floor Space | Provision of energy services for conditioned floor space in commercial buildings | bn m2/yr
Energy Service¦Residential and Commercial¦Floor Space | Provision of energy services for conditioned floor space in residential and commercial buildings | bn m2/yr
Energy Service¦Residential¦Floor Space | Provision of energy services for conditioned floor space in residential buildings | bn m2/yr
Energy Service¦Transportation | Provision of energy services related to all transportation modes | Gvkm/yr
Energy Service¦Transportation¦Freight | Provision of energy services related to all freight transportation modes | Gtkm/yr
Energy Service¦Transportation¦Freight¦2W and 3W | Provision of energy services related to freight two- and three-wheel vehicles transportation | Gtkm/yr
Energy Service¦Transportation¦Freight¦Air | Provision of energy services related to freight air-based transportation technologies | Gtkm/yr
Energy Service¦Transportation¦Freight¦Air¦Biofuels | Provision of energy services related to freight air-based transportation technologies using biofuels | Gtkm/yr
Energy Service¦Transportation¦Freight¦Air¦Hydrogen | Provision of energy services related to freight air-based transportation technologies using hydrogen | Gtkm/yr
Energy Service¦Transportation¦Freight¦Air¦Oil | Provision of energy services related to freight air-based transportation technologies using oil products | Gtkm/yr
Energy Service¦Transportation¦Freight¦Bus | Provision of energy services related to freight bus transportation | Gtkm/yr
Energy Service¦Transportation¦Freight¦Domestic Aviation | Provision of energy services related to freight Domestic Aviation transportation | Gtkm/yr
Energy Service¦Transportation¦Freight¦Domestic Aviation¦Freight | Provision of energy services related to freight Domestic Aviation freight transportation | Gtkm/yr
Energy Service¦Transportation¦Freight¦Domestic Aviation¦Passenger | Provision of energy services related to freight Domestic Aviation passenger transportation | Gtkm/yr
Energy Service¦Transportation¦Freight¦Domestic Shipping | Provision of energy services related to freight Domestic Shipping transportation | Gtkm/yr
Energy Service¦Transportation¦Freight¦Domestic Shipping¦Freight | Provision of energy services related to freight Domestic Shipping freight transportation | Gtkm/yr
Energy Service¦Transportation¦Freight¦Domestic Shipping¦Passenger | Provision of energy services related to freight Domestic Shipping passenger transportation | Gtkm/yr
Energy Service¦Transportation¦Freight¦LDV | Provision of energy services related to freight light duty vehicles transportation | Gtkm/yr
Energy Service¦Transportation¦Freight¦LDV¦Freight | Provision of energy services related to freight light duty vehicles freight transportation | Gtkm/yr
Energy Service¦Transportation¦Freight¦LDV¦Passenger | Provision of energy services related to freight light duty vehicles passenger transportation | Gtkm/yr
Energy Service¦Transportation¦Freight¦Maritime | Provision of energy services related to freight maritime transportation technologies | Gtkm/yr
Energy Service¦Transportation¦Freight¦Maritime¦Biofuels | Provision of energy services related to freight maritime biofuels-based transportation technologies | Gtkm/yr
Energy Service¦Transportation¦Freight¦Maritime¦Hydrogen | Provision of energy services related to freight maritime hydrogen-based transportation technologies | Gtkm/yr
Energy Service¦Transportation¦Freight¦Maritime¦LNG | Provision of energy services related to freight maritime lng-based transportation technologies | Gtkm/yr
Energy Service¦Transportation¦Freight¦Maritime¦Oil | Provision of energy services related to freight maritime oil-based transportation technologies | Gtkm/yr
Energy Service¦Transportation¦Freight¦Rail | Provision of energy services related to freight rail-based transportation | Gtkm/yr
Energy Service¦Transportation¦Freight¦Rail¦Electric | Provision of energy services related to freight rail-based transportation technologies using electricity | Gtkm/yr
Energy Service¦Transportation¦Freight¦Rail¦Freight | Provision of energy services related to freight rail-based freight transportation | Gtkm/yr
Energy Service¦Transportation¦Freight¦Rail¦Hydrogen | Provision of energy services related to freight rail-based transportation technologies using hydrogen | Gtkm/yr
Energy Service¦Transportation¦Freight¦Rail¦Oil | Provision of energy services related to freight rail-based transportation technologies using oil products | Gtkm/yr
Energy Service¦Transportation¦Freight¦Rail¦Passenger | Provision of energy services related to freight rail-based passenger transportation | Gtkm/yr
Energy Service¦Transportation¦Freight¦Road | Provision of energy services related to freight road-based transportation technologies | Gtkm/yr
Energy Service¦Transportation¦Freight¦Road¦Electric | Provision of energy services related to freight road-based transportation technologies using electricity | Gtkm/yr
Energy Service¦Transportation¦Freight¦Road¦Electric¦Battery | Provision of energy services related to freight road-based transportation technologies using battery electric vehicles | Gtkm/yr
Energy Service¦Transportation¦Freight¦Road¦Electric¦Fuel Cell | Provision of energy services related to freight road-based transportation technologies using fuel cell electric vehicles | Gtkm/yr
Energy Service¦Transportation¦Freight¦Road¦Electric¦Overhead | Provision of energy services related to freight road-based transportation technologies using electricity via overhead trolley trucks | Gtkm/yr
Energy Service¦Transportation¦Freight¦Road¦Internal Combustion Engine | Provision of energy services related to freight road-based transportation technologies using internal combustion engines | Gtkm/yr
Energy Service¦Transportation¦Freight¦Road¦Internal Combustion Engine¦LNG | Provision of energy services related to freight road-based transportation technologies using LNG in internal combustion engines | Gtkm/yr
Energy Service¦Transportation¦Freight¦Road¦Internal Combustion Engine¦Oil | Provision of energy services related to freight road-based transportation technologies using oil-products in internal combustion engines | Gtkm/yr
Energy Service¦Transportation¦Freight¦Road¦Plugin Hybrid | Provision of energy services related to freight road-based transportation technologies using plugin hybrid vehicles | Gtkm/yr
Energy Service¦Transportation¦Freight¦Truck | Provision of energy services related to freight truck transportation | Gtkm/yr
Energy Service¦Transportation¦Freight¦Truck¦Truck (0-3.5t) | Provision of energy services related to freight transportation with trucks up to 3.5 tonnes | Gtkm/yr
Energy Service¦Transportation¦Freight¦Truck¦Truck (12-40t) | Provision of energy services related to freight transportation with trucks above 12 tonnes | Gtkm/yr
Energy Service¦Transportation¦Freight¦Truck¦Truck (3.5-12t) | Provision of energy services related to freight transportation with trucks from 3.5 to 12 tonnes | Gtkm/yr
Energy Service¦Transportation¦Passenger | Provision of energy services related to all passenger transportation modes | Gpkm/yr
Energy Service¦Transportation¦Passenger¦2W and 3W | Provision of energy services related to passenger two- and three-wheel vehicles transportation | Gpkm/yr
Energy Service¦Transportation¦Passenger¦Air | Provision of energy services related to passenger air-based transportation technologies | Gpkm/yr
Energy Service¦Transportation¦Passenger¦Air¦Biofuels | Provision of energy services related to passenger air-based transportation technologies using biofuels | Gpkm/yr
Energy Service¦Transportation¦Passenger¦Air¦Hydrogen | Provision of energy services related to passenger air-based transportation technologies using hydrogen | Gpkm/yr
Energy Service¦Transportation¦Passenger¦Air¦Oil | Provision of energy services related to passenger air-based transportation technologies using oil products | Gpkm/yr
Energy Service¦Transportation¦Passenger¦Bicycling and Walking | Provision of energy services related to passenger transport on bicycles and by foot | Gpkm/yr
Energy Service¦Transportation¦Passenger¦Bus | Provision of energy services related to passenger bus transportation | Gpkm/yr
Energy Service¦Transportation¦Passenger¦Domestic Aviation | Provision of energy services related to passenger Domestic Aviation transportation | Gpkm/yr
Energy Service¦Transportation¦Passenger¦Domestic Aviation¦Freight | Provision of energy services related to passenger Domestic Aviation freight transportation | Gpkm/yr
Energy Service¦Transportation¦Passenger¦Domestic Aviation¦Passenger | Provision of energy services related to passenger Domestic Aviation passenger transportation | Gpkm/yr
Energy Service¦Transportation¦Passenger¦Domestic Shipping | Provision of energy services related to passenger Domestic Shipping transportation | Gpkm/yr
Energy Service¦Transportation¦Passenger¦Domestic Shipping¦Freight | Provision of energy services related to passenger Domestic Shipping freight transportation | Gpkm/yr
Energy Service¦Transportation¦Passenger¦Domestic Shipping¦Passenger | Provision of energy services related to passenger Domestic Shipping passenger transportation | Gpkm/yr
Energy Service¦Transportation¦Passenger¦LDV | Provision of energy services related to passenger light duty vehicles transportation | Gpkm/yr
Energy Service¦Transportation¦Passenger¦LDV¦Freight | Provision of energy services related to passenger light duty vehicles freight transportation | Gpkm/yr
Energy Service¦Transportation¦Passenger¦LDV¦Passenger | Provision of energy services related to passenger light duty vehicles passenger transportation | Gpkm/yr
Energy Service¦Transportation¦Passenger¦Maritime | Provision of energy services related to passenger maritime transportation technologies | Gpkm/yr
Energy Service¦Transportation¦Passenger¦Maritime¦Biofuels | Provision of energy services related to passenger maritime biofuels-based transportation technologies | Gpkm/yr
Energy Service¦Transportation¦Passenger¦Maritime¦Hydrogen | Provision of energy services related to passenger maritime hydrogen-based transportation technologies | Gpkm/yr
Energy Service¦Transportation¦Passenger¦Maritime¦LNG | Provision of energy services related to passenger maritime lng-based transportation technologies | Gpkm/yr
Energy Service¦Transportation¦Passenger¦Maritime¦Oil | Provision of energy services related to passenger maritime oil-based transportation technologies | Gpkm/yr
Energy Service¦Transportation¦Passenger¦Rail | Provision of energy services related to passenger rail-based transportation | Gpkm/yr
Energy Service¦Transportation¦Passenger¦Rail¦Electric | Provision of energy services related to passenger rail-based transportation technologies using electricity | Gpkm/yr
Energy Service¦Transportation¦Passenger¦Rail¦Freight | Provision of energy services related to passenger rail-based freight transportation | Gpkm/yr
Energy Service¦Transportation¦Passenger¦Rail¦Hydrogen | Provision of energy services related to passenger rail-based transportation technologies using hydrogen | Gpkm/yr
Energy Service¦Transportation¦Passenger¦Rail¦Oil | Provision of energy services related to passenger rail-based transportation technologies using oil products | Gpkm/yr
Energy Service¦Transportation¦Passenger¦Rail¦Passenger | Provision of energy services related to passenger rail-based passenger transportation | Gpkm/yr
Energy Service¦Transportation¦Passenger¦Road | Provision of energy services related to passenger road-based transportation technologies | Gpkm/yr
Energy Service¦Transportation¦Passenger¦Road¦Electric | Provision of energy services related to passenger road-based transportation technologies using electricity | Gpkm/yr
Energy Service¦Transportation¦Passenger¦Road¦Electric¦Battery | Provision of energy services related to passenger road-based transportation technologies using battery electric vehicles | Gpkm/yr
Energy Service¦Transportation¦Passenger¦Road¦Electric¦Fuel Cell | Provision of energy services related to passenger road-based transportation technologies using fuel cell electric vehicles | Gpkm/yr
Energy Service¦Transportation¦Passenger¦Road¦Electric¦Overhead | Provision of energy services related to passenger road-based transportation technologies using electricity via overhead trolley trucks | Gpkm/yr
Energy Service¦Transportation¦Passenger¦Road¦Internal Combustion Engine | Provision of energy services related to passenger road-based transportation technologies using internal combustion engines | Gpkm/yr
Energy Service¦Transportation¦Passenger¦Road¦Internal Combustion Engine¦LNG | Provision of energy services related to passenger road-based transportation technologies using LNG in internal combustion engines | Gpkm/yr
Energy Service¦Transportation¦Passenger¦Road¦Internal Combustion Engine¦Oil | Provision of energy services related to passenger road-based transportation technologies using oil-products in internal combustion engines | Gpkm/yr
Energy Service¦Transportation¦Passenger¦Road¦Plugin Hybrid | Provision of energy services related to passenger road-based transportation technologies using plugin hybrid vehicles | Gpkm/yr
Energy Service¦Transportation¦Passenger¦Truck | Provision of energy services related to passenger truck transportation | Gpkm/yr
Energy Service¦Transportation¦Passenger¦Truck¦Truck (0-3.5t) | Provision of energy services related to passenger transportation with trucks up to 3.5 tonnes | Gpkm/yr
Energy Service¦Transportation¦Passenger¦Truck¦Truck (12-40t) | Provision of energy services related to passenger transportation with trucks above 12 tonnes | Gpkm/yr
Energy Service¦Transportation¦Passenger¦Truck¦Truck (3.5-12t) | Provision of energy services related to passenger transportation with trucks from 3.5 to 12 tonnes | Gpkm/yr
Export¦Electricity | Exported electricity from a given region | ["MWh", "GWh"]
Extraction Limit¦Crude Oil | Level of allowed extractions for crude oil, relative to year 2011 | index |  | The index equals 1 in 2011, the reference year
Extraction Limit¦Natural Gas | Level of allowed extractions for natural gas, relative to year 2011 | index |  | The index equals 1 in 2011, the reference year
Final Energy | Total final energy consumption by all end-use sectors and all fuels, excluding transmission/distribution losses | ["EJ/yr", "GWh"] |  |  |  |  | all | all excl. losses | all end-users
Final Energy (w/o bunkers) | Total final energy consumption by all end-use sectors and all fuels, excluding transmission/distribution losses, excluding bunker fuels, excluding pipelines | ["EJ/yr", "GWh"] |  |  |  |  | all | all excl. losses | all end-users
Final Energy¦Agriculture | Final energy consumed by the agriculture sector, including fishing | ["EJ/yr", "GWh"] |  |  |  |  | all | all excl. losses | agriculture
Final Energy¦Agriculture¦Electricity | Final energy consumption by the agriculture sector of electricity (including on-site solar PV), excluding transmission/distribution losses | ["EJ/yr", "GWh"] |  | include fishing |  |  |  | all excl. losses | agriculture
Final Energy¦Agriculture¦Gases | Final energy consumption by the agriculture sector of gases (natural gas, biogas, coal-gas), excluding transmission/distribution losses | ["EJ/yr", "GWh"] |  | include fishing |  |  |  | all excl. losses | agriculture
Final Energy¦Agriculture¦Gases¦Biomass | Final energy consumption by the agriculture sector of biogas | ["EJ/yr", "GWh"] |  | include fishing |  |  |  | all excl. losses | agriculture
Final Energy¦Agriculture¦Gases¦Electricity | Final energy consumption by the agriculture sector of synthetic gaseous efuels ("power-to-gas") | ["EJ/yr", "GWh"] |  | include fishing |  |  |  | all excl. losses | agriculture
Final Energy¦Agriculture¦Gases¦Fossil | Final energy consumption by the agriculture sector of synthetic or derived gases of fossil origin | ["EJ/yr", "GWh"] |  | include fishing |  |  |  | all excl. losses | agriculture
Final Energy¦Agriculture¦Geothermal | Final energy consumption by the agriculture sector of geothermal energy (e.g., from decentralized or small-scale geothermal heating systems) EXCLUDING geothermal heat pumps | ["EJ/yr", "GWh"] |  | include fishing |  |  |  | all excl. losses | agriculture
Final Energy¦Agriculture¦Heat | Final energy consumption by the agriculture sector of heat (e.g., district heat, process heat, warm water), excluding transmission/distribution losses, excluding direct geothermal and solar heating | ["EJ/yr", "GWh"] |  | include fishing |  |  |  | all excl. losses | agriculture
Final Energy¦Agriculture¦Hydrogen | Final energy consumption by the agriculture sector of hydrogen, excluding transmission/distribution losses | ["EJ/yr", "GWh"] |  | include fishing |  |  |  | all excl. losses | agriculture
Final Energy¦Agriculture¦Hydrogen¦Biomass | Final energy consumption by the agriculture sector of hydrogen from biomass | ["EJ/yr", "GWh"] |  | include fishing |  |  |  | all excl. losses | agriculture
Final Energy¦Agriculture¦Hydrogen¦Electricity | Final energy consumption by the agriculture sector of green hydrogen | ["EJ/yr", "GWh"] |  | include fishing |  |  |  | all excl. losses | agriculture
Final Energy¦Agriculture¦Hydrogen¦Fossil | Final energy consumption by the agriculture sector of fossil hydrogen | ["EJ/yr", "GWh"] |  | include fishing |  |  |  | all excl. losses | agriculture
Final Energy¦Agriculture¦Liquids | Final energy consumption by the agriculture sector of refined liquids (conventional & unconventional oil, biofuels, coal-to-liquids, gas-to-liquids) | ["EJ/yr", "GWh"] |  | include fishing |  |  |  | all excl. losses | agriculture
Final Energy¦Agriculture¦Liquids¦Biomass | Final energy consumption by the agriculture sector of liquid biofuels | ["EJ/yr", "GWh"] |  | include fishing |  |  |  | all excl. losses | agriculture
Final Energy¦Agriculture¦Liquids¦Electricity | Final energy consumption by the agriculture sector of synthetic liquid efuels ("power-to-liquid") | ["EJ/yr", "GWh"] |  | include fishing |  |  |  | all excl. losses | agriculture
Final Energy¦Agriculture¦Liquids¦Fossil | Final energy consumption by the agriculture sector of liquids from fossil origin (conventional & unconventional petroleum, coal-to-liquids, gas-to-liquids) | ["EJ/yr", "GWh"] |  | include fishing |  |  |  | all excl. losses | agriculture
Final Energy¦Agriculture¦Other | Final energy consumption by the agriculture sector of other sources that do not fit to any other category | ["EJ/yr", "GWh"] |  | include fishing |  |  |  | all excl. losses | agriculture
Final Energy¦Agriculture¦Solar | Final energy consumption by the agriculture sector of solar energy (e.g., from roof-top solar hot water collector systems) | ["EJ/yr", "GWh"] |  | include fishing |  |  |  | all excl. losses | agriculture
Final Energy¦Agriculture¦Solids | Final energy consumption by the agriculture sector of solid fuel consumption (including coal and solid biomass) | ["EJ/yr", "GWh"] |  | include fishing |  |  |  | all excl. losses | agriculture
Final Energy¦Agriculture¦Solids¦Biomass | Final energy consumption by the agriculture sector of solid biomass (modern and traditional), excluding final energy consumption of bioliquids which are reported in the liquids category | ["EJ/yr", "GWh"] |  | include fishing |  |  |  | all excl. losses | agriculture
Final Energy¦Agriculture¦Solids¦Biomass¦Traditional | Final energy consumption by the agriculture sector of solid fuel consumption of traditional biomass | ["EJ/yr", "GWh"] |  | include fishing |  |  |  | all excl. losses | agriculture
Final Energy¦Agriculture¦Solids¦Fossil | Final energy consumption by the agriculture sector of fossil solids | ["EJ/yr", "GWh"] |  | include fishing |  |  |  | all excl. losses | agriculture
Final Energy¦Agriculture¦Waste | Final energy consumption by the agriculture sector of non-renewable waste | ["EJ/yr", "GWh"] |  | include fishing |  |  |  | all excl. losses | agriculture
Final Energy¦Bunkers | Final energy consumption by transportation bunkers, excluding transmission/distribution losses | ["EJ/yr", "GWh"] |  |  |  |  | all | bunkers | all
Final Energy¦Bunkers¦Electricity | Final energy consumption by transportation bunkers of electricity (including on-site solar PV), excluding transmission/distribution losses | ["EJ/yr", "GWh"] | [5 empty] | bunkers | all
Final Energy¦Bunkers¦Freight | Final energy consumed for freight transportation in international bunkers | ["EJ/yr", "GWh"] |  |  |  |  | all | bunkers freight transportation | all
Final Energy¦Bunkers¦Freight¦Electricity | Final energy consumed for freight transportation in international bunkers of electricity (including on-site solar PV), excluding transmission/distribution losses | ["EJ/yr", "GWh"] | [5 empty] | bunkers freight transportation | all
Final Energy¦Bunkers¦Freight¦Gases | Final energy consumed for freight transportation in international bunkers of gases (natural gas, biogas, coal-gas), excluding transmission/distribution losses | ["EJ/yr", "GWh"] | [5 empty] | bunkers freight transportation | all
Final Energy¦Bunkers¦Freight¦Gases¦Biomass | Final energy consumed for freight transportation in international bunkers of biogas | ["EJ/yr", "GWh"] | [5 empty] | bunkers freight transportation | all
Final Energy¦Bunkers¦Freight¦Gases¦Electricity | Final energy consumed for freight transportation in international bunkers of synthetic gaseous efuels ("power-to-gas") | ["EJ/yr", "GWh"] | [5 empty] | bunkers freight transportation | all
Final Energy¦Bunkers¦Freight¦Gases¦Fossil | Final energy consumed for freight transportation in international bunkers of synthetic or derived gases of fossil origin | ["EJ/yr", "GWh"] | [5 empty] | bunkers freight transportation | all
Final Energy¦Bunkers¦Freight¦Geothermal | Final energy consumed for freight transportation in international bunkers of geothermal energy (e.g., from decentralized or small-scale geothermal heating systems) EXCLUDING geothermal heat pumps | ["EJ/yr", "GWh"] | [5 empty] | bunkers freight transportation | all
Final Energy¦Bunkers¦Freight¦Heat | Final energy consumed for freight transportation in international bunkers of heat (e.g., district heat, process heat, warm water), excluding transmission/distribution losses, excluding direct geothermal and solar heating | ["EJ/yr", "GWh"] | [5 empty] | bunkers freight transportation | all
Final Energy¦Bunkers¦Freight¦Hydrogen | Final energy consumed for freight transportation in international bunkers of hydrogen, excluding transmission/distribution losses | ["EJ/yr", "GWh"] | [5 empty] | bunkers freight transportation | all
Final Energy¦Bunkers¦Freight¦Hydrogen¦Biomass | Final energy consumed for freight transportation in international bunkers of hydrogen from biomass | ["EJ/yr", "GWh"] | [5 empty] | bunkers freight transportation | all
Final Energy¦Bunkers¦Freight¦Hydrogen¦Electricity | Final energy consumed for freight transportation in international bunkers of green hydrogen | ["EJ/yr", "GWh"] | [5 empty] | bunkers freight transportation | all
Final Energy¦Bunkers¦Freight¦Hydrogen¦Fossil | Final energy consumed for freight transportation in international bunkers of fossil hydrogen | ["EJ/yr", "GWh"] | [5 empty] | bunkers freight transportation | all
Final Energy¦Bunkers¦Freight¦Liquids | Final energy consumed for freight transportation in international bunkers of refined liquids (conventional & unconventional oil, biofuels, coal-to-liquids, gas-to-liquids) | ["EJ/yr", "GWh"] | [5 empty] | bunkers freight transportation | all
Final Energy¦Bunkers¦Freight¦Liquids¦Biomass | Final energy consumed for freight transportation in international bunkers of liquid biofuels | ["EJ/yr", "GWh"] | [5 empty] | bunkers freight transportation | all
Final Energy¦Bunkers¦Freight¦Liquids¦Electricity | Final energy consumed for freight transportation in international bunkers of synthetic liquid efuels ("power-to-liquid") | ["EJ/yr", "GWh"] | [5 empty] | bunkers freight transportation | all
Final Energy¦Bunkers¦Freight¦Liquids¦Fossil | Final energy consumed for freight transportation in international bunkers of liquids from fossil origin (conventional & unconventional petroleum, coal-to-liquids, gas-to-liquids) | ["EJ/yr", "GWh"] | [5 empty] | bunkers freight transportation | all
Final Energy¦Bunkers¦Freight¦Other | Final energy consumed for freight transportation in international bunkers of other sources that do not fit to any other category | ["EJ/yr", "GWh"] | [5 empty] | bunkers freight transportation | all
Final Energy¦Bunkers¦Freight¦Solar | Final energy consumed for freight transportation in international bunkers of solar energy (e.g., from roof-top solar hot water collector systems) | ["EJ/yr", "GWh"] | [5 empty] | bunkers freight transportation | all
Final Energy¦Bunkers¦Freight¦Solids | Final energy consumed for freight transportation in international bunkers of solid fuel consumption (including coal and solid biomass) | ["EJ/yr", "GWh"] | [5 empty] | bunkers freight transportation | all
Final Energy¦Bunkers¦Freight¦Solids¦Biomass | Final energy consumed for freight transportation in international bunkers of solid biomass (modern and traditional), excluding final energy consumption of bioliquids which are reported in the liquids category | ["EJ/yr", "GWh"] | [5 empty] | bunkers freight transportation | all
Final Energy¦Bunkers¦Freight¦Solids¦Biomass¦Traditional | Final energy consumed for freight transportation in international bunkers of solid fuel consumption of traditional biomass | ["EJ/yr", "GWh"] | [5 empty] | bunkers freight transportation | all
Final Energy¦Bunkers¦Freight¦Solids¦Fossil | Final energy consumed for freight transportation in international bunkers of fossil solids | ["EJ/yr", "GWh"] | [5 empty] | bunkers freight transportation | all
Final Energy¦Bunkers¦Freight¦Waste | Final energy consumed for freight transportation in international bunkers of non-renewable waste | ["EJ/yr", "GWh"] | [5 empty] | bunkers freight transportation | all
Final Energy¦Bunkers¦Gases | Final energy consumption by transportation bunkers of gases (natural gas, biogas, coal-gas), excluding transmission/distribution losses | ["EJ/yr", "GWh"] | [5 empty] | bunkers | all
Final Energy¦Bunkers¦Gases¦Biomass | Final energy consumption by transportation bunkers of biogas | ["EJ/yr", "GWh"] | [5 empty] | bunkers | all
Final Energy¦Bunkers¦Gases¦Electricity | Final energy consumption by transportation bunkers of synthetic gaseous efuels ("power-to-gas") | ["EJ/yr", "GWh"] | [5 empty] | bunkers | all
Final Energy¦Bunkers¦Gases¦Fossil | Final energy consumption by transportation bunkers of synthetic or derived gases of fossil origin | ["EJ/yr", "GWh"] | [5 empty] | bunkers | all
Final Energy¦Bunkers¦Geothermal | Final energy consumption by transportation bunkers of geothermal energy (e.g., from decentralized or small-scale geothermal heating systems) EXCLUDING geothermal heat pumps | ["EJ/yr", "GWh"] | [5 empty] | bunkers | all
Final Energy¦Bunkers¦Heat | Final energy consumption by transportation bunkers of heat (e.g., district heat, process heat, warm water), excluding transmission/distribution losses, excluding direct geothermal and solar heating | ["EJ/yr", "GWh"] | [5 empty] | bunkers | all
Final Energy¦Bunkers¦Hydrogen | Final energy consumption by transportation bunkers of hydrogen, excluding transmission/distribution losses | ["EJ/yr", "GWh"] | [5 empty] | bunkers | all
Final Energy¦Bunkers¦Hydrogen¦Biomass | Final energy consumption by transportation bunkers of hydrogen from biomass | ["EJ/yr", "GWh"] | [5 empty] | bunkers | all
Final Energy¦Bunkers¦Hydrogen¦Electricity | Final energy consumption by transportation bunkers of green hydrogen | ["EJ/yr", "GWh"] | [5 empty] | bunkers | all
Final Energy¦Bunkers¦Hydrogen¦Fossil | Final energy consumption by transportation bunkers of fossil hydrogen | ["EJ/yr", "GWh"] | [5 empty] | bunkers | all
Final Energy¦Bunkers¦International Aviation | Final energy consumption by transportation bunkers on International Aviation transportation | ["EJ/yr", "GWh"] | [5 empty] | bunkers | all
Final Energy¦Bunkers¦International Aviation¦Electricity | Final energy consumption by transportation bunkers on electricity use in International Aviation transportation | ["EJ/yr", "GWh"] | [5 empty] | bunkers | all
Final Energy¦Bunkers¦International Aviation¦Freight | Final energy consumption by transportation bunkers on International Aviation freight transportation | ["EJ/yr", "GWh"] | [5 empty] | bunkers | all
Final Energy¦Bunkers¦International Aviation¦Freight¦Electricity | Final energy consumption by transportation bunkers on electricity use in International Aviation freight transportation | ["EJ/yr", "GWh"] | [5 empty] | bunkers | all
Final Energy¦Bunkers¦International Aviation¦Freight¦Gases | Final energy consumption by transportation bunkers on gases (natural gas, biogas, coal-gas) use in International Aviation freight transportation | ["EJ/yr", "GWh"] | [5 empty] | bunkers | all
Final Energy¦Bunkers¦International Aviation¦Freight¦Gases¦Biomass | Final energy consumption by transportation bunkers on biogas use in International Aviation freight transportation | ["EJ/yr", "GWh"] | [5 empty] | bunkers | all
Final Energy¦Bunkers¦International Aviation¦Freight¦Gases¦Electricity | Final energy consumption by transportation bunkers on gaseous efuels use in International Aviation freight transportation | ["EJ/yr", "GWh"] | [5 empty] | bunkers | all
Final Energy¦Bunkers¦International Aviation¦Freight¦Gases¦Fossil | Final energy consumption by transportation bunkers on fossil gases use in International Aviation freight transportation | ["EJ/yr", "GWh"] | [5 empty] | bunkers | all
Final Energy¦Bunkers¦International Aviation¦Freight¦Hydrogen | Final energy consumption by transportation bunkers on International Aviation freight transportation using hydrogen | ["EJ/yr", "GWh"] | [5 empty] | bunkers | all
Final Energy¦Bunkers¦International Aviation¦Freight¦Hydrogen¦Biomass | Final energy consumption by transportation bunkers on hydrogen from biomass use in International Aviation freight transportation | ["EJ/yr", "GWh"] | [5 empty] | bunkers | all
Final Energy¦Bunkers¦International Aviation¦Freight¦Hydrogen¦Electricity | Final energy consumption by transportation bunkers on green hydrogen use in International Aviation freight transportation | ["EJ/yr", "GWh"] | [5 empty] | bunkers | all
Final Energy¦Bunkers¦International Aviation¦Freight¦Hydrogen¦Fossil | Final energy consumption by transportation bunkers on fossil Hydrogen use in International Aviation freight transportation | ["EJ/yr", "GWh"] | [5 empty] | bunkers | all
Final Energy¦Bunkers¦International Aviation¦Freight¦Liquids | Final energy consumption by transportation bunkers on liquids use in International Aviation freight transportation | ["EJ/yr", "GWh"] | [5 empty] | bunkers | all
Final Energy¦Bunkers¦International Aviation¦Freight¦Liquids¦Biomass | Final energy consumption by transportation bunkers on bioliquids use in International Aviation freight transportation | ["EJ/yr", "GWh"] | [5 empty] | bunkers | all
Final Energy¦Bunkers¦International Aviation¦Freight¦Liquids¦Electricity | Final energy consumption by transportation bunkers on liquid efuels use in International Aviation freight transportation | ["EJ/yr", "GWh"] | [5 empty] | bunkers | all
Final Energy¦Bunkers¦International Aviation¦Freight¦Liquids¦Fossil | Final energy consumption by transportation bunkers on fossil Liquids use in International Aviation freight transportation | ["EJ/yr", "GWh"] | [5 empty] | bunkers | all
Final Energy¦Bunkers¦International Aviation¦Gases | Final energy consumption by transportation bunkers on gases (natural gas, biogas, coal-gas) use in International Aviation transportation | ["EJ/yr", "GWh"] | [5 empty] | bunkers | all
Final Energy¦Bunkers¦International Aviation¦Gases¦Biomass | Final energy consumption by transportation bunkers on biogas use in International Aviation transportation | ["EJ/yr", "GWh"] | [5 empty] | bunkers | all
Final Energy¦Bunkers¦International Aviation¦Gases¦Electricity | Final energy consumption by transportation bunkers on gaseous efuels use in International Aviation transportation | ["EJ/yr", "GWh"] | [5 empty] | bunkers | all
Final Energy¦Bunkers¦International Aviation¦Gases¦Fossil | Final energy consumption by transportation bunkers on fossil gases use in International Aviation transportation | ["EJ/yr", "GWh"] | [5 empty] | bunkers | all
Final Energy¦Bunkers¦International Aviation¦Hydrogen | Final energy consumption by transportation bunkers on International Aviation transportation using hydrogen | ["EJ/yr", "GWh"] | [5 empty] | bunkers | all
Final Energy¦Bunkers¦International Aviation¦Hydrogen¦Biomass | Final energy consumption by transportation bunkers on hydrogen from biomass use in International Aviation transportation | ["EJ/yr", "GWh"] | [5 empty] | bunkers | all
Final Energy¦Bunkers¦International Aviation¦Hydrogen¦Electricity | Final energy consumption by transportation bunkers on green hydrogen use in International Aviation transportation | ["EJ/yr", "GWh"] | [5 empty] | bunkers | all
Final Energy¦Bunkers¦International Aviation¦Hydrogen¦Fossil | Final energy consumption by transportation bunkers on fossil Hydrogen use in International Aviation transportation | ["EJ/yr", "GWh"] | [5 empty] | bunkers | all
Final Energy¦Bunkers¦International Aviation¦Liquids | Final energy consumption by transportation bunkers on liquids use in International Aviation transportation | ["EJ/yr", "GWh"] | [5 empty] | bunkers | all
Final Energy¦Bunkers¦International Aviation¦Liquids¦Biomass | Final energy consumption by transportation bunkers on bioliquids use in International Aviation transportation | ["EJ/yr", "GWh"] | [5 empty] | bunkers | all
Final Energy¦Bunkers¦International Aviation¦Liquids¦Electricity | Final energy consumption by transportation bunkers on liquid efuels use in International Aviation transportation | ["EJ/yr", "GWh"] | [5 empty] | bunkers | all
Final Energy¦Bunkers¦International Aviation¦Liquids¦Fossil | Final energy consumption by transportation bunkers on fossil Liquids use in International Aviation transportation | ["EJ/yr", "GWh"] | [5 empty] | bunkers | all
Final Energy¦Bunkers¦International Aviation¦Passenger | Final energy consumption by transportation bunkers on International Aviation passenger transportation | ["EJ/yr", "GWh"] | [5 empty] | bunkers | all
Final Energy¦Bunkers¦International Aviation¦Passenger¦Electricity | Final energy consumption by transportation bunkers on electricity use in International Aviation passenger transportation | ["EJ/yr", "GWh"] | [5 empty] | bunkers | all
Final Energy¦Bunkers¦International Aviation¦Passenger¦Gases | Final energy consumption by transportation bunkers on gases (natural gas, biogas, coal-gas) use in International Aviation passenger transportation | ["EJ/yr", "GWh"] | [5 empty] | bunkers | all
Final Energy¦Bunkers¦International Aviation¦Passenger¦Gases¦Biomass | Final energy consumption by transportation bunkers on biogas use in International Aviation passenger transportation | ["EJ/yr", "GWh"] | [5 empty] | bunkers | all
Final Energy¦Bunkers¦International Aviation¦Passenger¦Gases¦Electricity | Final energy consumption by transportation bunkers on gaseous efuels use in International Aviation passenger transportation | ["EJ/yr", "GWh"] | [5 empty] | bunkers | all
Final Energy¦Bunkers¦International Aviation¦Passenger¦Gases¦Fossil | Final energy consumption by transportation bunkers on fossil gases use in International Aviation passenger transportation | ["EJ/yr", "GWh"] | [5 empty] | bunkers | all
Final Energy¦Bunkers¦International Aviation¦Passenger¦Hydrogen | Final energy consumption by transportation bunkers on International Aviation passenger transportation using hydrogen | ["EJ/yr", "GWh"] | [5 empty] | bunkers | all
Final Energy¦Bunkers¦International Aviation¦Passenger¦Hydrogen¦Biomass | Final energy consumption by transportation bunkers on hydrogen from biomass use in International Aviation passenger transportation | ["EJ/yr", "GWh"] | [5 empty] | bunkers | all
Final Energy¦Bunkers¦International Aviation¦Passenger¦Hydrogen¦Electricity | Final energy consumption by transportation bunkers on green hydrogen use in International Aviation passenger transportation | ["EJ/yr", "GWh"] | [5 empty] | bunkers | all
Final Energy¦Bunkers¦International Aviation¦Passenger¦Hydrogen¦Fossil | Final energy consumption by transportation bunkers on fossil Hydrogen use in International Aviation passenger transportation | ["EJ/yr", "GWh"] | [5 empty] | bunkers | all
Final Energy¦Bunkers¦International Aviation¦Passenger¦Liquids | Final energy consumption by transportation bunkers on liquids use in International Aviation passenger transportation | ["EJ/yr", "GWh"] | [5 empty] | bunkers | all
Final Energy¦Bunkers¦International Aviation¦Passenger¦Liquids¦Biomass | Final energy consumption by transportation bunkers on bioliquids use in International Aviation passenger transportation | ["EJ/yr", "GWh"] | [5 empty] | bunkers | all
Final Energy¦Bunkers¦International Aviation¦Passenger¦Liquids¦Electricity | Final energy consumption by transportation bunkers on liquid efuels use in International Aviation passenger transportation | ["EJ/yr", "GWh"] | [5 empty] | bunkers | all
Final Energy¦Bunkers¦International Aviation¦Passenger¦Liquids¦Fossil | Final energy consumption by transportation bunkers on fossil Liquids use in International Aviation passenger transportation | ["EJ/yr", "GWh"] | [5 empty] | bunkers | all
Final Energy¦Bunkers¦International Shipping | Final energy consumption by transportation bunkers on International Shipping transportation | ["EJ/yr", "GWh"] | [5 empty] | bunkers | all
Final Energy¦Bunkers¦International Shipping¦Electricity | Final energy consumption by transportation bunkers on electricity use in International Shipping transportation | ["EJ/yr", "GWh"] | [5 empty] | bunkers | all
Final Energy¦Bunkers¦International Shipping¦Freight | Final energy consumption by transportation bunkers on International Shipping freight transportation | ["EJ/yr", "GWh"] | [5 empty] | bunkers | all
Final Energy¦Bunkers¦International Shipping¦Freight¦Electricity | Final energy consumption by transportation bunkers on electricity use in International Shipping freight transportation | ["EJ/yr", "GWh"] | [5 empty] | bunkers | all
Final Energy¦Bunkers¦International Shipping¦Freight¦Gases | Final energy consumption by transportation bunkers on gases (natural gas, biogas, coal-gas) use in International Shipping freight transportation | ["EJ/yr", "GWh"] | [5 empty] | bunkers | all
Final Energy¦Bunkers¦International Shipping¦Freight¦Gases¦Biomass | Final energy consumption by transportation bunkers on biogas use in International Shipping freight transportation | ["EJ/yr", "GWh"] | [5 empty] | bunkers | all
Final Energy¦Bunkers¦International Shipping¦Freight¦Gases¦Electricity | Final energy consumption by transportation bunkers on gaseous efuels use in International Shipping freight transportation | ["EJ/yr", "GWh"] | [5 empty] | bunkers | all
Final Energy¦Bunkers¦International Shipping¦Freight¦Gases¦Fossil | Final energy consumption by transportation bunkers on fossil gases use in International Shipping freight transportation | ["EJ/yr", "GWh"] | [5 empty] | bunkers | all
Final Energy¦Bunkers¦International Shipping¦Freight¦Hydrogen | Final energy consumption by transportation bunkers on International Shipping freight transportation using hydrogen | ["EJ/yr", "GWh"] | [5 empty] | bunkers | all
Final Energy¦Bunkers¦International Shipping¦Freight¦Hydrogen¦Biomass | Final energy consumption by transportation bunkers on hydrogen from biomass use in International Shipping freight transportation | ["EJ/yr", "GWh"] | [5 empty] | bunkers | all
Final Energy¦Bunkers¦International Shipping¦Freight¦Hydrogen¦Electricity | Final energy consumption by transportation bunkers on green hydrogen use in International Shipping freight transportation | ["EJ/yr", "GWh"] | [5 empty] | bunkers | all
Final Energy¦Bunkers¦International Shipping¦Freight¦Hydrogen¦Fossil | Final energy consumption by transportation bunkers on fossil Hydrogen use in International Shipping freight transportation | ["EJ/yr", "GWh"] | [5 empty] | bunkers | all
Final Energy¦Bunkers¦International Shipping¦Freight¦Liquids | Final energy consumption by transportation bunkers on liquids use in International Shipping freight transportation | ["EJ/yr", "GWh"] | [5 empty] | bunkers | all
Final Energy¦Bunkers¦International Shipping¦Freight¦Liquids¦Biomass | Final energy consumption by transportation bunkers on bioliquids use in International Shipping freight transportation | ["EJ/yr", "GWh"] | [5 empty] | bunkers | all
Final Energy¦Bunkers¦International Shipping¦Freight¦Liquids¦Electricity | Final energy consumption by transportation bunkers on liquid efuels use in International Shipping freight transportation | ["EJ/yr", "GWh"] | [5 empty] | bunkers | all
Final Energy¦Bunkers¦International Shipping¦Freight¦Liquids¦Fossil | Final energy consumption by transportation bunkers on fossil Liquids use in International Shipping freight transportation | ["EJ/yr", "GWh"] | [5 empty] | bunkers | all
Final Energy¦Bunkers¦International Shipping¦Gases | Final energy consumption by transportation bunkers on gases (natural gas, biogas, coal-gas) use in International Shipping transportation | ["EJ/yr", "GWh"] | [5 empty] | bunkers | all
Final Energy¦Bunkers¦International Shipping¦Gases¦Biomass | Final energy consumption by transportation bunkers on biogas use in International Shipping transportation | ["EJ/yr", "GWh"] | [5 empty] | bunkers | all
Final Energy¦Bunkers¦International Shipping¦Gases¦Electricity | Final energy consumption by transportation bunkers on gaseous efuels use in International Shipping transportation | ["EJ/yr", "GWh"] | [5 empty] | bunkers | all
Final Energy¦Bunkers¦International Shipping¦Gases¦Fossil | Final energy consumption by transportation bunkers on fossil gases use in International Shipping transportation | ["EJ/yr", "GWh"] | [5 empty] | bunkers | all
Final Energy¦Bunkers¦International Shipping¦Hydrogen | Final energy consumption by transportation bunkers on International Shipping transportation using hydrogen | ["EJ/yr", "GWh"] | [5 empty] | bunkers | all
Final Energy¦Bunkers¦International Shipping¦Hydrogen¦Biomass | Final energy consumption by transportation bunkers on hydrogen from biomass use in International Shipping transportation | ["EJ/yr", "GWh"] | [5 empty] | bunkers | all
Final Energy¦Bunkers¦International Shipping¦Hydrogen¦Electricity | Final energy consumption by transportation bunkers on green hydrogen use in International Shipping transportation | ["EJ/yr", "GWh"] | [5 empty] | bunkers | all
Final Energy¦Bunkers¦International Shipping¦Hydrogen¦Fossil | Final energy consumption by transportation bunkers on fossil Hydrogen use in International Shipping transportation | ["EJ/yr", "GWh"] | [5 empty] | bunkers | all
Final Energy¦Bunkers¦International Shipping¦Liquids | Final energy consumption by transportation bunkers on liquids use in International Shipping transportation | ["EJ/yr", "GWh"] | [5 empty] | bunkers | all
Final Energy¦Bunkers¦International Shipping¦Liquids¦Biomass | Final energy consumption by transportation bunkers on bioliquids use in International Shipping transportation | ["EJ/yr", "GWh"] | [5 empty] | bunkers | all
Final Energy¦Bunkers¦International Shipping¦Liquids¦Electricity | Final energy consumption by transportation bunkers on liquid efuels use in International Shipping transportation | ["EJ/yr", "GWh"] | [5 empty] | bunkers | all
Final Energy¦Bunkers¦International Shipping¦Liquids¦Fossil | Final energy consumption by transportation bunkers on fossil Liquids use in International Shipping transportation | ["EJ/yr", "GWh"] | [5 empty] | bunkers | all
Final Energy¦Bunkers¦International Shipping¦Passenger | Final energy consumption by transportation bunkers on International Shipping passenger transportation | ["EJ/yr", "GWh"] | [5 empty] | bunkers | all
Final Energy¦Bunkers¦International Shipping¦Passenger¦Electricity | Final energy consumption by transportation bunkers on electricity use in International Shipping passenger transportation | ["EJ/yr", "GWh"] | [5 empty] | bunkers | all
Final Energy¦Bunkers¦International Shipping¦Passenger¦Gases | Final energy consumption by transportation bunkers on gases (natural gas, biogas, coal-gas) use in International Shipping passenger transportation | ["EJ/yr", "GWh"] | [5 empty] | bunkers | all
Final Energy¦Bunkers¦International Shipping¦Passenger¦Gases¦Biomass | Final energy consumption by transportation bunkers on biogas use in International Shipping passenger transportation | ["EJ/yr", "GWh"] | [5 empty] | bunkers | all
Final Energy¦Bunkers¦International Shipping¦Passenger¦Gases¦Electricity | Final energy consumption by transportation bunkers on gaseous efuels use in International Shipping passenger transportation | ["EJ/yr", "GWh"] | [5 empty] | bunkers | all
Final Energy¦Bunkers¦International Shipping¦Passenger¦Gases¦Fossil | Final energy consumption by transportation bunkers on fossil gases use in International Shipping passenger transportation | ["EJ/yr", "GWh"] | [5 empty] | bunkers | all
Final Energy¦Bunkers¦International Shipping¦Passenger¦Hydrogen | Final energy consumption by transportation bunkers on International Shipping passenger transportation using hydrogen | ["EJ/yr", "GWh"] | [5 empty] | bunkers | all
Final Energy¦Bunkers¦International Shipping¦Passenger¦Hydrogen¦Biomass | Final energy consumption by transportation bunkers on hydrogen from biomass use in International Shipping passenger transportation | ["EJ/yr", "GWh"] | [5 empty] | bunkers | all
Final Energy¦Bunkers¦International Shipping¦Passenger¦Hydrogen¦Electricity | Final energy consumption by transportation bunkers on green hydrogen use in International Shipping passenger transportation | ["EJ/yr", "GWh"] | [5 empty] | bunkers | all
Final Energy¦Bunkers¦International Shipping¦Passenger¦Hydrogen¦Fossil | Final energy consumption by transportation bunkers on fossil Hydrogen use in International Shipping passenger transportation | ["EJ/yr", "GWh"] | [5 empty] | bunkers | all
Final Energy¦Bunkers¦International Shipping¦Passenger¦Liquids | Final energy consumption by transportation bunkers on liquids use in International Shipping passenger transportation | ["EJ/yr", "GWh"] | [5 empty] | bunkers | all
Final Energy¦Bunkers¦International Shipping¦Passenger¦Liquids¦Biomass | Final energy consumption by transportation bunkers on bioliquids use in International Shipping passenger transportation | ["EJ/yr", "GWh"] | [5 empty] | bunkers | all
Final Energy¦Bunkers¦International Shipping¦Passenger¦Liquids¦Electricity | Final energy consumption by transportation bunkers on liquid efuels use in International Shipping passenger transportation | ["EJ/yr", "GWh"] | [5 empty] | bunkers | all
Final Energy¦Bunkers¦International Shipping¦Passenger¦Liquids¦Fossil | Final energy consumption by transportation bunkers on fossil Liquids use in International Shipping passenger transportation | ["EJ/yr", "GWh"] | [5 empty] | bunkers | all
Final Energy¦Bunkers¦Liquids | Final energy consumption by transportation bunkers of refined liquids (conventional & unconventional oil, biofuels, coal-to-liquids, gas-to-liquids) | ["EJ/yr", "GWh"] | [5 empty] | bunkers | all
Final Energy¦Bunkers¦Liquids¦Biomass | Final energy consumption by transportation bunkers of liquid biofuels | ["EJ/yr", "GWh"] | [5 empty] | bunkers | all
Final Energy¦Bunkers¦Liquids¦Electricity | Final energy consumption by transportation bunkers of synthetic liquid efuels ("power-to-liquid") | ["EJ/yr", "GWh"] | [5 empty] | bunkers | all
Final Energy¦Bunkers¦Liquids¦Fossil | Final energy consumption by transportation bunkers of liquids from fossil origin (conventional & unconventional petroleum, coal-to-liquids, gas-to-liquids) | ["EJ/yr", "GWh"] | [5 empty] | bunkers | all
Final Energy¦Bunkers¦Other | Final energy consumption by transportation bunkers of other sources that do not fit to any other category | ["EJ/yr", "GWh"] | [5 empty] | bunkers | all
Final Energy¦Bunkers¦Passenger | Final energy consumed for passenger transportation in international bunkers | ["EJ/yr", "GWh"] |  |  |  |  | all | bunkers passenger transportation | all
Final Energy¦Bunkers¦Passenger¦Electricity | Final energy consumed for passenger transportation in international bunkers of electricity (including on-site solar PV), excluding transmission/distribution losses | ["EJ/yr", "GWh"] | [5 empty] | bunkers passenger transportation | all
Final Energy¦Bunkers¦Passenger¦Gases | Final energy consumed for passenger transportation in international bunkers of gases (natural gas, biogas, coal-gas), excluding transmission/distribution losses | ["EJ/yr", "GWh"] | [5 empty] | bunkers passenger transportation | all
Final Energy¦Bunkers¦Passenger¦Gases¦Biomass | Final energy consumed for passenger transportation in international bunkers of biogas | ["EJ/yr", "GWh"] | [5 empty] | bunkers passenger transportation | all
Final Energy¦Bunkers¦Passenger¦Gases¦Electricity | Final energy consumed for passenger transportation in international bunkers of synthetic gaseous efuels ("power-to-gas") | ["EJ/yr", "GWh"] | [5 empty] | bunkers passenger transportation | all
Final Energy¦Bunkers¦Passenger¦Gases¦Fossil | Final energy consumed for passenger transportation in international bunkers of synthetic or derived gases of fossil origin | ["EJ/yr", "GWh"] | [5 empty] | bunkers passenger transportation | all
Final Energy¦Bunkers¦Passenger¦Geothermal | Final energy consumed for passenger transportation in international bunkers of geothermal energy (e.g., from decentralized or small-scale geothermal heating systems) EXCLUDING geothermal heat pumps | ["EJ/yr", "GWh"] | [5 empty] | bunkers passenger transportation | all
Final Energy¦Bunkers¦Passenger¦Heat | Final energy consumed for passenger transportation in international bunkers of heat (e.g., district heat, process heat, warm water), excluding transmission/distribution losses, excluding direct geothermal and solar heating | ["EJ/yr", "GWh"] | [5 empty] | bunkers passenger transportation | all
Final Energy¦Bunkers¦Passenger¦Hydrogen | Final energy consumed for passenger transportation in international bunkers of hydrogen, excluding transmission/distribution losses | ["EJ/yr", "GWh"] | [5 empty] | bunkers passenger transportation | all
Final Energy¦Bunkers¦Passenger¦Hydrogen¦Biomass | Final energy consumed for passenger transportation in international bunkers of hydrogen from biomass | ["EJ/yr", "GWh"] | [5 empty] | bunkers passenger transportation | all
Final Energy¦Bunkers¦Passenger¦Hydrogen¦Electricity | Final energy consumed for passenger transportation in international bunkers of green hydrogen | ["EJ/yr", "GWh"] | [5 empty] | bunkers passenger transportation | all
Final Energy¦Bunkers¦Passenger¦Hydrogen¦Fossil | Final energy consumed for passenger transportation in international bunkers of fossil hydrogen | ["EJ/yr", "GWh"] | [5 empty] | bunkers passenger transportation | all
Final Energy¦Bunkers¦Passenger¦Liquids | Final energy consumed for passenger transportation in international bunkers of refined liquids (conventional & unconventional oil, biofuels, coal-to-liquids, gas-to-liquids) | ["EJ/yr", "GWh"] | [5 empty] | bunkers passenger transportation | all
Final Energy¦Bunkers¦Passenger¦Liquids¦Biomass | Final energy consumed for passenger transportation in international bunkers of liquid biofuels | ["EJ/yr", "GWh"] | [5 empty] | bunkers passenger transportation | all
Final Energy¦Bunkers¦Passenger¦Liquids¦Electricity | Final energy consumed for passenger transportation in international bunkers of synthetic liquid efuels ("power-to-liquid") | ["EJ/yr", "GWh"] | [5 empty] | bunkers passenger transportation | all
Final Energy¦Bunkers¦Passenger¦Liquids¦Fossil | Final energy consumed for passenger transportation in international bunkers of liquids from fossil origin (conventional & unconventional petroleum, coal-to-liquids, gas-to-liquids) | ["EJ/yr", "GWh"] | [5 empty] | bunkers passenger transportation | all
Final Energy¦Bunkers¦Passenger¦Other | Final energy consumed for passenger transportation in international bunkers of other sources that do not fit to any other category | ["EJ/yr", "GWh"] | [5 empty] | bunkers passenger transportation | all
Final Energy¦Bunkers¦Passenger¦Solar | Final energy consumed for passenger transportation in international bunkers of solar energy (e.g., from roof-top solar hot water collector systems) | ["EJ/yr", "GWh"] | [5 empty] | bunkers passenger transportation | all
Final Energy¦Bunkers¦Passenger¦Solids | Final energy consumed for passenger transportation in international bunkers of solid fuel consumption (including coal and solid biomass) | ["EJ/yr", "GWh"] | [5 empty] | bunkers passenger transportation | all
Final Energy¦Bunkers¦Passenger¦Solids¦Biomass | Final energy consumed for passenger transportation in international bunkers of solid biomass (modern and traditional), excluding final energy consumption of bioliquids which are reported in the liquids category | ["EJ/yr", "GWh"] | [5 empty] | bunkers passenger transportation | all
Final Energy¦Bunkers¦Passenger¦Solids¦Biomass¦Traditional | Final energy consumed for passenger transportation in international bunkers of solid fuel consumption of traditional biomass | ["EJ/yr", "GWh"] | [5 empty] | bunkers passenger transportation | all
Final Energy¦Bunkers¦Passenger¦Solids¦Fossil | Final energy consumed for passenger transportation in international bunkers of fossil solids | ["EJ/yr", "GWh"] | [5 empty] | bunkers passenger transportation | all
Final Energy¦Bunkers¦Passenger¦Waste | Final energy consumed for passenger transportation in international bunkers of non-renewable waste | ["EJ/yr", "GWh"] | [5 empty] | bunkers passenger transportation | all
Final Energy¦Bunkers¦Solar | Final energy consumption by transportation bunkers of solar energy (e.g., from roof-top solar hot water collector systems) | ["EJ/yr", "GWh"] | [5 empty] | bunkers | all
Final Energy¦Bunkers¦Solids | Final energy consumption by transportation bunkers of solid fuel consumption (including coal and solid biomass) | ["EJ/yr", "GWh"] | [5 empty] | bunkers | all
Final Energy¦Bunkers¦Solids¦Biomass | Final energy consumption by transportation bunkers of solid biomass (modern and traditional), excluding final energy consumption of bioliquids which are reported in the liquids category | ["EJ/yr", "GWh"] | [5 empty] | bunkers | all
Final Energy¦Bunkers¦Solids¦Biomass¦Traditional | Final energy consumption by transportation bunkers of solid fuel consumption of traditional biomass | ["EJ/yr", "GWh"] | [5 empty] | bunkers | all
Final Energy¦Bunkers¦Solids¦Fossil | Final energy consumption by transportation bunkers of fossil solids | ["EJ/yr", "GWh"] | [5 empty] | bunkers | all
Final Energy¦Bunkers¦Waste | Final energy consumption by transportation bunkers of non-renewable waste | ["EJ/yr", "GWh"] | [5 empty] | bunkers | all
Final Energy¦Carbon Removal | Final energy consumed by carbon dioxide removal processes | ["EJ/yr", "GWh"] |  |  |  |  | all | all excl. losses | carbon removal
Final Energy¦Carbon Removal¦Direct Air Capture | Final energy consumed by carbon dioxide removal direct air capture | ["EJ/yr", "GWh"] |  |  |  |  | all | all excl. losses | carbon removal
Final Energy¦Carbon Removal¦Direct Air Capture¦Electricity | Final energy consumed by carbon dioxide removal direct air capture of electricity (including on-site solar PV), excluding transmission/distribution losses | ["EJ/yr", "GWh"] | [5 empty] | all excl. losses | carbon removal
Final Energy¦Carbon Removal¦Direct Air Capture¦Gases | Final energy consumed by carbon dioxide removal direct air capture of gases (natural gas, biogas, coal-gas), excluding transmission/distribution losses | ["EJ/yr", "GWh"] | [5 empty] | all excl. losses | carbon removal
Final Energy¦Carbon Removal¦Direct Air Capture¦Gases¦Biomass | Final energy consumed by carbon dioxide removal direct air capture of biogas | ["EJ/yr", "GWh"] | [5 empty] | all excl. losses | carbon removal
Final Energy¦Carbon Removal¦Direct Air Capture¦Gases¦Electricity | Final energy consumed by carbon dioxide removal direct air capture of synthetic gaseous efuels ("power-to-gas") | ["EJ/yr", "GWh"] | [5 empty] | all excl. losses | carbon removal
Final Energy¦Carbon Removal¦Direct Air Capture¦Gases¦Fossil | Final energy consumed by carbon dioxide removal direct air capture of synthetic or derived gases of fossil origin | ["EJ/yr", "GWh"] | [5 empty] | all excl. losses | carbon removal
Final Energy¦Carbon Removal¦Direct Air Capture¦Geothermal | Final energy consumed by carbon dioxide removal direct air capture of geothermal energy (e.g., from decentralized or small-scale geothermal heating systems) EXCLUDING geothermal heat pumps | ["EJ/yr", "GWh"] | [5 empty] | all excl. losses | carbon removal
Final Energy¦Carbon Removal¦Direct Air Capture¦Heat | Final energy consumed by carbon dioxide removal direct air capture of heat (e.g., district heat, process heat, warm water), excluding transmission/distribution losses, excluding direct geothermal and solar heating | ["EJ/yr", "GWh"] | [5 empty] | all excl. losses | carbon removal
Final Energy¦Carbon Removal¦Direct Air Capture¦Hydrogen | Final energy consumed by carbon dioxide removal direct air capture of hydrogen, excluding transmission/distribution losses | ["EJ/yr", "GWh"] | [5 empty] | all excl. losses | carbon removal
Final Energy¦Carbon Removal¦Direct Air Capture¦Hydrogen¦Biomass | Final energy consumed by carbon dioxide removal direct air capture of hydrogen from biomass | ["EJ/yr", "GWh"] | [5 empty] | all excl. losses | carbon removal
Final Energy¦Carbon Removal¦Direct Air Capture¦Hydrogen¦Electricity | Final energy consumed by carbon dioxide removal direct air capture of green hydrogen | ["EJ/yr", "GWh"] | [5 empty] | all excl. losses | carbon removal
Final Energy¦Carbon Removal¦Direct Air Capture¦Hydrogen¦Fossil | Final energy consumed by carbon dioxide removal direct air capture of fossil hydrogen | ["EJ/yr", "GWh"] | [5 empty] | all excl. losses | carbon removal
Final Energy¦Carbon Removal¦Direct Air Capture¦Liquids | Final energy consumed by carbon dioxide removal direct air capture of refined liquids (conventional & unconventional oil, biofuels, coal-to-liquids, gas-to-liquids) | ["EJ/yr", "GWh"] | [5 empty] | all excl. losses | carbon removal
Final Energy¦Carbon Removal¦Direct Air Capture¦Liquids¦Biomass | Final energy consumed by carbon dioxide removal direct air capture of liquid biofuels | ["EJ/yr", "GWh"] | [5 empty] | all excl. losses | carbon removal
Final Energy¦Carbon Removal¦Direct Air Capture¦Liquids¦Electricity | Final energy consumed by carbon dioxide removal direct air capture of synthetic liquid efuels ("power-to-liquid") | ["EJ/yr", "GWh"] | [5 empty] | all excl. losses | carbon removal
Final Energy¦Carbon Removal¦Direct Air Capture¦Liquids¦Fossil | Final energy consumed by carbon dioxide removal direct air capture of liquids from fossil origin (conventional & unconventional petroleum, coal-to-liquids, gas-to-liquids) | ["EJ/yr", "GWh"] | [5 empty] | all excl. losses | carbon removal
Final Energy¦Carbon Removal¦Direct Air Capture¦Other | Final energy consumed by carbon dioxide removal direct air capture of other sources that do not fit to any other category | ["EJ/yr", "GWh"] | [5 empty] | all excl. losses | carbon removal
Final Energy¦Carbon Removal¦Direct Air Capture¦Solar | Final energy consumed by carbon dioxide removal direct air capture of solar energy (e.g., from roof-top solar hot water collector systems) | ["EJ/yr", "GWh"] | [5 empty] | all excl. losses | carbon removal
Final Energy¦Carbon Removal¦Direct Air Capture¦Solids | Final energy consumed by carbon dioxide removal direct air capture of solid fuel consumption (including coal and solid biomass) | ["EJ/yr", "GWh"] | [5 empty] | all excl. losses | carbon removal
Final Energy¦Carbon Removal¦Direct Air Capture¦Solids¦Biomass | Final energy consumed by carbon dioxide removal direct air capture of solid biomass (modern and traditional), excluding final energy consumption of bioliquids which are reported in the liquids category | ["EJ/yr", "GWh"] | [5 empty] | all excl. losses | carbon removal
Final Energy¦Carbon Removal¦Direct Air Capture¦Solids¦Biomass¦Traditional | Final energy consumed by carbon dioxide removal direct air capture of solid fuel consumption of traditional biomass | ["EJ/yr", "GWh"] | [5 empty] | all excl. losses | carbon removal
Final Energy¦Carbon Removal¦Direct Air Capture¦Solids¦Fossil | Final energy consumed by carbon dioxide removal direct air capture of fossil solids | ["EJ/yr", "GWh"] | [5 empty] | all excl. losses | carbon removal
Final Energy¦Carbon Removal¦Direct Air Capture¦Waste | Final energy consumed by carbon dioxide removal direct air capture of non-renewable waste | ["EJ/yr", "GWh"] | [5 empty] | all excl. losses | carbon removal
Final Energy¦Carbon Removal¦Electricity | Final energy consumption by carbon dioxide removal processes of electricity (including on-site solar PV), excluding transmission/distribution losses | ["EJ/yr", "GWh"] | [5 empty] | all excl. losses | carbon removal
Final Energy¦Carbon Removal¦Enhanced Weathering | Final energy consumed by carbon dioxide removal enhanced weathering | ["EJ/yr", "GWh"] |  |  |  |  | all | all excl. losses | carbon removal
Final Energy¦Carbon Removal¦Enhanced Weathering¦Electricity | Final energy consumed by carbon dioxide removal enhanced weathering of electricity (including on-site solar PV), excluding transmission/distribution losses | ["EJ/yr", "GWh"] | [5 empty] | all excl. losses | carbon removal
Final Energy¦Carbon Removal¦Enhanced Weathering¦Gases | Final energy consumed by carbon dioxide removal enhanced weathering of gases (natural gas, biogas, coal-gas), excluding transmission/distribution losses | ["EJ/yr", "GWh"] | [5 empty] | all excl. losses | carbon removal
Final Energy¦Carbon Removal¦Enhanced Weathering¦Gases¦Biomass | Final energy consumed by carbon dioxide removal enhanced weathering of biogas | ["EJ/yr", "GWh"] | [5 empty] | all excl. losses | carbon removal
Final Energy¦Carbon Removal¦Enhanced Weathering¦Gases¦Electricity | Final energy consumed by carbon dioxide removal enhanced weathering of synthetic gaseous efuels ("power-to-gas") | ["EJ/yr", "GWh"] | [5 empty] | all excl. losses | carbon removal
Final Energy¦Carbon Removal¦Enhanced Weathering¦Gases¦Fossil | Final energy consumed by carbon dioxide removal enhanced weathering of synthetic or derived gases of fossil origin | ["EJ/yr", "GWh"] | [5 empty] | all excl. losses | carbon removal
Final Energy¦Carbon Removal¦Enhanced Weathering¦Geothermal | Final energy consumed by carbon dioxide removal enhanced weathering of geothermal energy (e.g., from decentralized or small-scale geothermal heating systems) EXCLUDING geothermal heat pumps | ["EJ/yr", "GWh"] | [5 empty] | all excl. losses | carbon removal
Final Energy¦Carbon Removal¦Enhanced Weathering¦Heat | Final energy consumed by carbon dioxide removal enhanced weathering of heat (e.g., district heat, process heat, warm water), excluding transmission/distribution losses, excluding direct geothermal and solar heating | ["EJ/yr", "GWh"] | [5 empty] | all excl. losses | carbon removal
Final Energy¦Carbon Removal¦Enhanced Weathering¦Hydrogen | Final energy consumed by carbon dioxide removal enhanced weathering of hydrogen, excluding transmission/distribution losses | ["EJ/yr", "GWh"] | [5 empty] | all excl. losses | carbon removal
Final Energy¦Carbon Removal¦Enhanced Weathering¦Hydrogen¦Biomass | Final energy consumed by carbon dioxide removal enhanced weathering of hydrogen from biomass | ["EJ/yr", "GWh"] | [5 empty] | all excl. losses | carbon removal
Final Energy¦Carbon Removal¦Enhanced Weathering¦Hydrogen¦Electricity | Final energy consumed by carbon dioxide removal enhanced weathering of green hydrogen | ["EJ/yr", "GWh"] | [5 empty] | all excl. losses | carbon removal
Final Energy¦Carbon Removal¦Enhanced Weathering¦Hydrogen¦Fossil | Final energy consumed by carbon dioxide removal enhanced weathering of fossil hydrogen | ["EJ/yr", "GWh"] | [5 empty] | all excl. losses | carbon removal
Final Energy¦Carbon Removal¦Enhanced Weathering¦Liquids | Final energy consumed by carbon dioxide removal enhanced weathering of refined liquids (conventional & unconventional oil, biofuels, coal-to-liquids, gas-to-liquids) | ["EJ/yr", "GWh"] | [5 empty] | all excl. losses | carbon removal
Final Energy¦Carbon Removal¦Enhanced Weathering¦Liquids¦Biomass | Final energy consumed by carbon dioxide removal enhanced weathering of liquid biofuels | ["EJ/yr", "GWh"] | [5 empty] | all excl. losses | carbon removal
Final Energy¦Carbon Removal¦Enhanced Weathering¦Liquids¦Electricity | Final energy consumed by carbon dioxide removal enhanced weathering of synthetic liquid efuels ("power-to-liquid") | ["EJ/yr", "GWh"] | [5 empty] | all excl. losses | carbon removal
Final Energy¦Carbon Removal¦Enhanced Weathering¦Liquids¦Fossil | Final energy consumed by carbon dioxide removal enhanced weathering of liquids from fossil origin (conventional & unconventional petroleum, coal-to-liquids, gas-to-liquids) | ["EJ/yr", "GWh"] | [5 empty] | all excl. losses | carbon removal
Final Energy¦Carbon Removal¦Enhanced Weathering¦Other | Final energy consumed by carbon dioxide removal enhanced weathering of other sources that do not fit to any other category | ["EJ/yr", "GWh"] | [5 empty] | all excl. losses | carbon removal
Final Energy¦Carbon Removal¦Enhanced Weathering¦Solar | Final energy consumed by carbon dioxide removal enhanced weathering of solar energy (e.g., from roof-top solar hot water collector systems) | ["EJ/yr", "GWh"] | [5 empty] | all excl. losses | carbon removal
Final Energy¦Carbon Removal¦Enhanced Weathering¦Solids | Final energy consumed by carbon dioxide removal enhanced weathering of solid fuel consumption (including coal and solid biomass) | ["EJ/yr", "GWh"] | [5 empty] | all excl. losses | carbon removal
Final Energy¦Carbon Removal¦Enhanced Weathering¦Solids¦Biomass | Final energy consumed by carbon dioxide removal enhanced weathering of solid biomass (modern and traditional), excluding final energy consumption of bioliquids which are reported in the liquids category | ["EJ/yr", "GWh"] | [5 empty] | all excl. losses | carbon removal
Final Energy¦Carbon Removal¦Enhanced Weathering¦Solids¦Biomass¦Traditional | Final energy consumed by carbon dioxide removal enhanced weathering of solid fuel consumption of traditional biomass | ["EJ/yr", "GWh"] | [5 empty] | all excl. losses | carbon removal
Final Energy¦Carbon Removal¦Enhanced Weathering¦Solids¦Fossil | Final energy consumed by carbon dioxide removal enhanced weathering of fossil solids | ["EJ/yr", "GWh"] | [5 empty] | all excl. losses | carbon removal
Final Energy¦Carbon Removal¦Enhanced Weathering¦Waste | Final energy consumed by carbon dioxide removal enhanced weathering of non-renewable waste | ["EJ/yr", "GWh"] | [5 empty] | all excl. losses | carbon removal
Final Energy¦Carbon Removal¦Gases | Final energy consumption by carbon dioxide removal processes of gases (natural gas, biogas, coal-gas), excluding transmission/distribution losses | ["EJ/yr", "GWh"] | [5 empty] | all excl. losses | carbon removal
Final Energy¦Carbon Removal¦Gases¦Biomass | Final energy consumption by carbon dioxide removal processes of biogas | ["EJ/yr", "GWh"] | [5 empty] | all excl. losses | carbon removal
Final Energy¦Carbon Removal¦Gases¦Electricity | Final energy consumption by carbon dioxide removal processes of synthetic gaseous efuels ("power-to-gas") | ["EJ/yr", "GWh"] | [5 empty] | all excl. losses | carbon removal
Final Energy¦Carbon Removal¦Gases¦Fossil | Final energy consumption by carbon dioxide removal processes of synthetic or derived gases of fossil origin | ["EJ/yr", "GWh"] | [5 empty] | all excl. losses | carbon removal
Final Energy¦Carbon Removal¦Geothermal | Final energy consumption by carbon dioxide removal processes of geothermal energy (e.g., from decentralized or small-scale geothermal heating systems) EXCLUDING geothermal heat pumps | ["EJ/yr", "GWh"] | [5 empty] | all excl. losses | carbon removal
Final Energy¦Carbon Removal¦Heat | Final energy consumption by carbon dioxide removal processes of heat (e.g., district heat, process heat, warm water), excluding transmission/distribution losses, excluding direct geothermal and solar heating | ["EJ/yr", "GWh"] | [5 empty] | all excl. losses | carbon removal
Final Energy¦Carbon Removal¦Hydrogen | Final energy consumption by carbon dioxide removal processes of hydrogen, excluding transmission/distribution losses | ["EJ/yr", "GWh"] | [5 empty] | all excl. losses | carbon removal
Final Energy¦Carbon Removal¦Hydrogen¦Biomass | Final energy consumption by carbon dioxide removal processes of hydrogen from biomass | ["EJ/yr", "GWh"] | [5 empty] | all excl. losses | carbon removal
Final Energy¦Carbon Removal¦Hydrogen¦Electricity | Final energy consumption by carbon dioxide removal processes of green hydrogen | ["EJ/yr", "GWh"] | [5 empty] | all excl. losses | carbon removal
Final Energy¦Carbon Removal¦Hydrogen¦Fossil | Final energy consumption by carbon dioxide removal processes of fossil hydrogen | ["EJ/yr", "GWh"] | [5 empty] | all excl. losses | carbon removal
Final Energy¦Carbon Removal¦Liquids | Final energy consumption by carbon dioxide removal processes of refined liquids (conventional & unconventional oil, biofuels, coal-to-liquids, gas-to-liquids) | ["EJ/yr", "GWh"] | [5 empty] | all excl. losses | carbon removal
Final Energy¦Carbon Removal¦Liquids¦Biomass | Final energy consumption by carbon dioxide removal processes of liquid biofuels | ["EJ/yr", "GWh"] | [5 empty] | all excl. losses | carbon removal
Final Energy¦Carbon Removal¦Liquids¦Electricity | Final energy consumption by carbon dioxide removal processes of synthetic liquid efuels ("power-to-liquid") | ["EJ/yr", "GWh"] | [5 empty] | all excl. losses | carbon removal
Final Energy¦Carbon Removal¦Liquids¦Fossil | Final energy consumption by carbon dioxide removal processes of liquids from fossil origin (conventional & unconventional petroleum, coal-to-liquids, gas-to-liquids) | ["EJ/yr", "GWh"] | [5 empty] | all excl. losses | carbon removal
Final Energy¦Carbon Removal¦Other | Final energy consumption by carbon dioxide removal processes of other sources that do not fit to any other category | ["EJ/yr", "GWh"] | [5 empty] | all excl. losses | carbon removal
Final Energy¦Carbon Removal¦Solar | Final energy consumption by carbon dioxide removal processes of solar energy (e.g., from roof-top solar hot water collector systems) | ["EJ/yr", "GWh"] | [5 empty] | all excl. losses | carbon removal
Final Energy¦Carbon Removal¦Solids | Final energy consumption by carbon dioxide removal processes of solid fuel consumption (including coal and solid biomass) | ["EJ/yr", "GWh"] | [5 empty] | all excl. losses | carbon removal
Final Energy¦Carbon Removal¦Solids¦Biomass | Final energy consumption by carbon dioxide removal processes of solid biomass (modern and traditional), excluding final energy consumption of bioliquids which are reported in the liquids category | ["EJ/yr", "GWh"] | [5 empty] | all excl. losses | carbon removal
Final Energy¦Carbon Removal¦Solids¦Biomass¦Traditional | Final energy consumption by carbon dioxide removal processes of solid fuel consumption of traditional biomass | ["EJ/yr", "GWh"] | [5 empty] | all excl. losses | carbon removal
Final Energy¦Carbon Removal¦Solids¦Fossil | Final energy consumption by carbon dioxide removal processes of fossil solids | ["EJ/yr", "GWh"] | [5 empty] | all excl. losses | carbon removal
Final Energy¦Carbon Removal¦Waste | Final energy consumption by carbon dioxide removal processes of non-renewable waste | ["EJ/yr", "GWh"] | [5 empty] | all excl. losses | carbon removal
Final Energy¦Commercial | Final energy consumed in the commercial sector | ["EJ/yr", "GWh"] |  |  |  |  | all | all excl. losses | Commercial
Final Energy¦Commercial¦Electricity | Final energy consumption by the commercial sector of electricity (including on-site solar PV), excluding transmission/distribution losses | ["EJ/yr", "GWh"] | [5 empty] | all excl. losses | Commercial
Final Energy¦Commercial¦Gases | Final energy consumption by the commercial sector of gases (natural gas, biogas, coal-gas), excluding transmission/distribution losses | ["EJ/yr", "GWh"] | [5 empty] | all excl. losses | Commercial
Final Energy¦Commercial¦Gases¦Biomass | Final energy consumption by the commercial sector of biogas | ["EJ/yr", "GWh"] | [5 empty] | all excl. losses | Commercial
Final Energy¦Commercial¦Gases¦Electricity | Final energy consumption by the commercial sector of synthetic gaseous efuels ("power-to-gas") | ["EJ/yr", "GWh"] | [5 empty] | all excl. losses | Commercial
Final Energy¦Commercial¦Gases¦Fossil | Final energy consumption by the commercial sector of synthetic or derived gases of fossil origin | ["EJ/yr", "GWh"] | [5 empty] | all excl. losses | Commercial
Final Energy¦Commercial¦Geothermal | Final energy consumption by the commercial sector of geothermal energy (e.g., from decentralized or small-scale geothermal heating systems) EXCLUDING geothermal heat pumps | ["EJ/yr", "GWh"] | [5 empty] | all excl. losses | Commercial
Final Energy¦Commercial¦Heat | Final energy consumption by the commercial sector of heat (e.g., district heat, process heat, warm water), excluding transmission/distribution losses, excluding direct geothermal and solar heating | ["EJ/yr", "GWh"] | [5 empty] | all excl. losses | Commercial
Final Energy¦Commercial¦Hydrogen | Final energy consumption by the commercial sector of hydrogen, excluding transmission/distribution losses | ["EJ/yr", "GWh"] | [5 empty] | all excl. losses | Commercial
Final Energy¦Commercial¦Hydrogen¦Biomass | Final energy consumption by the commercial sector of hydrogen from biomass | ["EJ/yr", "GWh"] | [5 empty] | all excl. losses | Commercial
Final Energy¦Commercial¦Hydrogen¦Electricity | Final energy consumption by the commercial sector of green hydrogen | ["EJ/yr", "GWh"] | [5 empty] | all excl. losses | Commercial
Final Energy¦Commercial¦Hydrogen¦Fossil | Final energy consumption by the commercial sector of fossil hydrogen | ["EJ/yr", "GWh"] | [5 empty] | all excl. losses | Commercial
Final Energy¦Commercial¦Liquids | Final energy consumption by the commercial sector of refined liquids (conventional & unconventional oil, biofuels, coal-to-liquids, gas-to-liquids) | ["EJ/yr", "GWh"] | [5 empty] | all excl. losses | Commercial
Final Energy¦Commercial¦Liquids¦Biomass | Final energy consumption by the commercial sector of liquid biofuels | ["EJ/yr", "GWh"] | [5 empty] | all excl. losses | Commercial
Final Energy¦Commercial¦Liquids¦Electricity | Final energy consumption by the commercial sector of synthetic liquid efuels ("power-to-liquid") | ["EJ/yr", "GWh"] | [5 empty] | all excl. losses | Commercial
Final Energy¦Commercial¦Liquids¦Fossil | Final energy consumption by the commercial sector of liquids from fossil origin (conventional & unconventional petroleum, coal-to-liquids, gas-to-liquids) | ["EJ/yr", "GWh"] | [5 empty] | all excl. losses | Commercial
Final Energy¦Commercial¦Other | Final energy consumption by the commercial sector of other sources that do not fit to any other category | ["EJ/yr", "GWh"] | [5 empty] | all excl. losses | Commercial
Final Energy¦Commercial¦Solar | Final energy consumption by the commercial sector of solar energy (e.g., from roof-top solar hot water collector systems) | ["EJ/yr", "GWh"] | [5 empty] | all excl. losses | Commercial
Final Energy¦Commercial¦Solids | Final energy consumption by the commercial sector of solid fuel consumption (including coal and solid biomass) | ["EJ/yr", "GWh"] | [5 empty] | all excl. losses | Commercial
Final Energy¦Commercial¦Solids¦Biomass | Final energy consumption by the commercial sector of solid biomass (modern and traditional), excluding final energy consumption of bioliquids which are reported in the liquids category | ["EJ/yr", "GWh"] | [5 empty] | all excl. losses | Commercial
Final Energy¦Commercial¦Solids¦Biomass¦Traditional | Final energy consumption by the commercial sector of solid fuel consumption of traditional biomass | ["EJ/yr", "GWh"] | [5 empty] | all excl. losses | Commercial
Final Energy¦Commercial¦Solids¦Fossil | Final energy consumption by the commercial sector of fossil solids | ["EJ/yr", "GWh"] | [5 empty] | all excl. losses | Commercial
Final Energy¦Commercial¦Waste | Final energy consumption by the commercial sector of non-renewable waste | ["EJ/yr", "GWh"] | [5 empty] | all excl. losses | Commercial
Final Energy¦Electricity | Final energy consumption of electricity (including on-site solar PV), excluding transmission/distribution losses | ["EJ/yr", "GWh"] |  |  |  |  | all | all excl. losses
Final Energy¦Electricity¦Cooling | Final electricity consumption for cooling, | ["EJ/yr", "GWh"] |  |  |  |  | electricity | cooling | all
Final Energy¦Electricity¦Cooling¦Profile | Time series of Final electricity consumption profiles for cooling. | - |  | Those coefficients, if hourly, when multiplied by a yearly energy give hourly energy profiles. |  |  | electricity | cooling | all
Final Energy¦Electricity¦Electrolyzer | Final electricity consumption for creation of Hydrogen via Electrolysis | ["EJ/yr", "GWh"] |  |  |  |  | electricity | electrolisis | all
Final Energy¦Electricity¦Heat | Final electricity consumption for heating, | ["EJ/yr", "GWh"] |  |  |  |  | electricity | heating | all
Final Energy¦Electricity¦Heat¦Profile | Time series of Final electricity consumption profiles for heating. | - |  | Those coefficients, if hourly, when multiplied by a yearly energy give hourly energy. |  |  | electricity | heating | all
Final Energy¦Electricity¦Other (excl. Heat, Cooling, Transport) | Final electricity consumption for non heating, non cooling, non e-transport uses, | ["EJ/yr", "GWh"] |  |  |  |  | electricity | all excl.heating, cooling, transportation | all
Final Energy¦Electricity¦Other (excl. Heat, Cooling, Transport)¦Profile | Time series of Final electricity consumption profile for non heating, non cooling, non e-transport uses. | - |  | Those coefficients, if hourly, when multiplied by a yearly energy give hourly energy. |  |  | electricity | all excl.heating, cooling, transportation | all
Final Energy¦Electricity¦Other (excl. Heat, Transport) | Final electricity consumption for non heating, non e-transport uses, | ["EJ/yr", "GWh"] |  |  |  |  | electricity | all excl.heating, transportation | all
Final Energy¦Electricity¦Profile | Time series of Final electricity consumption profiles. | - |  | Those coefficients, if hourly, when multiplied by a yearly energy give hourly energy profiles. |  |  | electricity | all | all
Final Energy¦Electricity¦Transportation | Final electricity consumption for electric-transport(including e-cars, e-trucks), | ["EJ/yr", "GWh"] |  |  |  |  | electricity | transportation | all
Final Energy¦Electricity¦Transportation¦Profile | Time series of Final electricity consumption profiles for electric-transport(including e-cars, e-trucks). | - |  | Those coefficients, if hourly, when multiplied by a yearly energy give hourly energy. |  |  | electricity | transportation | all
Final Energy¦Fossil | Final energy consumption from fossil fuels | ["EJ/yr", "GWh"] |  |  |  |  | fossil fuels | all excl. losses | all end-users
Final Energy¦Gases | Final energy consumption of gases (natural gas, biogas, coal-gas), excluding transmission/distribution losses | ["EJ/yr", "GWh"] |  |  |  |  | all | all excl. losses
Final Energy¦Gases¦Biomass | Final energy consumption of biogas | ["EJ/yr", "GWh"] |  |  |  |  | all | all excl. losses
Final Energy¦Gases¦Electricity | Final energy consumption of synthetic gaseous efuels ("power-to-gas") | ["EJ/yr", "GWh"] |  |  |  |  | all | all excl. losses
Final Energy¦Gases¦Fossil | Final energy consumption of synthetic or derived gases of fossil origin | ["EJ/yr", "GWh"] |  |  |  |  | all | all excl. losses
Final Energy¦Geothermal | Final energy consumption of geothermal energy (e.g., from decentralized or small-scale geothermal heating systems) EXCLUDING geothermal heat pumps | ["EJ/yr", "GWh"] |  |  |  |  | all | all excl. losses
Final Energy¦Heat | Final energy consumption of heat (e.g., district heat, process heat, warm water), excluding transmission/distribution losses, excluding direct geothermal and solar heating | ["EJ/yr", "GWh"] |  |  |  |  | all | all excl. losses
Final Energy¦Hydrogen | Final energy consumption of hydrogen, excluding transmission/distribution losses | ["EJ/yr", "GWh"] |  |  |  |  | all | all excl. losses
Final Energy¦Hydrogen¦Biomass | Final energy consumption of hydrogen from biomass | ["EJ/yr", "GWh"] |  |  |  |  | all | all excl. losses
Final Energy¦Hydrogen¦Electricity | Final energy consumption of green hydrogen | ["EJ/yr", "GWh"] |  |  |  |  | all | all excl. losses
Final Energy¦Hydrogen¦Fossil | Final energy consumption of fossil hydrogen | ["EJ/yr", "GWh"] |  |  |  |  | all | all excl. losses
Final Energy¦Industry | Final energy consumed by the industrial sector, excluding non-energy use (e.g.feedstocks) | ["EJ/yr", "GWh"] |  |  |  |  | all | all excl. losses | industry
Final Energy¦Industry¦Chemicals | Final energy consumption by industry in chemicals sector, excluding feedstocks | ["EJ/yr", "GWh"] |  | excluding non-energy use (e.g.feedstocks) |  |  |  | all excl. losses | Industry
Final Energy¦Industry¦Chemicals¦Electricity | Final energy consumption by industry in chemicals sector, excluding feedstocks of electricity (including on-site solar PV), excluding transmission/distribution losses | ["EJ/yr", "GWh"] |  | excluding non-energy use (e.g.feedstocks) |  |  |  | all excl. losses | Industry
Final Energy¦Industry¦Chemicals¦Gases | Final energy consumption by industry in chemicals sector, excluding feedstocks of gases (natural gas, biogas, coal-gas), excluding transmission/distribution losses | ["EJ/yr", "GWh"] |  | excluding non-energy use (e.g.feedstocks) |  |  |  | all excl. losses | Industry
Final Energy¦Industry¦Chemicals¦Gases¦Biomass | Final energy consumption by industry in chemicals sector, excluding feedstocks of biogas | ["EJ/yr", "GWh"] |  | excluding non-energy use (e.g.feedstocks) |  |  |  | all excl. losses | Industry
Final Energy¦Industry¦Chemicals¦Gases¦Electricity | Final energy consumption by industry in chemicals sector, excluding feedstocks of synthetic gaseous efuels ("power-to-gas") | ["EJ/yr", "GWh"] |  | excluding non-energy use (e.g.feedstocks) |  |  |  | all excl. losses | Industry
Final Energy¦Industry¦Chemicals¦Gases¦Fossil | Final energy consumption by industry in chemicals sector, excluding feedstocks of synthetic or derived gases of fossil origin | ["EJ/yr", "GWh"] |  | excluding non-energy use (e.g.feedstocks) |  |  |  | all excl. losses | Industry
Final Energy¦Industry¦Chemicals¦Geothermal | Final energy consumption by industry in chemicals sector, excluding feedstocks of geothermal energy (e.g., from decentralized or small-scale geothermal heating systems) EXCLUDING geothermal heat pumps | ["EJ/yr", "GWh"] |  | excluding non-energy use (e.g.feedstocks) |  |  |  | all excl. losses | Industry
Final Energy¦Industry¦Chemicals¦Heat | Final energy consumption by industry in chemicals sector, excluding feedstocks of heat (e.g., district heat, process heat, warm water), excluding transmission/distribution losses, excluding direct geothermal and solar heating | ["EJ/yr", "GWh"] |  | excluding non-energy use (e.g.feedstocks) |  |  |  | all excl. losses | Industry
Final Energy¦Industry¦Chemicals¦Hydrogen | Final energy consumption by industry in chemicals sector, excluding feedstocks of hydrogen, excluding transmission/distribution losses | ["EJ/yr", "GWh"] |  | excluding non-energy use (e.g.feedstocks) |  |  |  | all excl. losses | Industry
Final Energy¦Industry¦Chemicals¦Hydrogen¦Biomass | Final energy consumption by industry in chemicals sector, excluding feedstocks of hydrogen from biomass | ["EJ/yr", "GWh"] |  | excluding non-energy use (e.g.feedstocks) |  |  |  | all excl. losses | Industry
Final Energy¦Industry¦Chemicals¦Hydrogen¦Electricity | Final energy consumption by industry in chemicals sector, excluding feedstocks of green hydrogen | ["EJ/yr", "GWh"] |  | excluding non-energy use (e.g.feedstocks) |  |  |  | all excl. losses | Industry
Final Energy¦Industry¦Chemicals¦Hydrogen¦Fossil | Final energy consumption by industry in chemicals sector, excluding feedstocks of fossil hydrogen | ["EJ/yr", "GWh"] |  | excluding non-energy use (e.g.feedstocks) |  |  |  | all excl. losses | Industry
Final Energy¦Industry¦Chemicals¦Liquids | Final energy consumption by industry in chemicals sector, excluding feedstocks of refined liquids (conventional & unconventional oil, biofuels, coal-to-liquids, gas-to-liquids) | ["EJ/yr", "GWh"] |  | excluding non-energy use (e.g.feedstocks) |  |  |  | all excl. losses | Industry
Final Energy¦Industry¦Chemicals¦Liquids¦Biomass | Final energy consumption by industry in chemicals sector, excluding feedstocks of liquid biofuels | ["EJ/yr", "GWh"] |  | excluding non-energy use (e.g.feedstocks) |  |  |  | all excl. losses | Industry
Final Energy¦Industry¦Chemicals¦Liquids¦Electricity | Final energy consumption by industry in chemicals sector, excluding feedstocks of synthetic liquid efuels ("power-to-liquid") | ["EJ/yr", "GWh"] |  | excluding non-energy use (e.g.feedstocks) |  |  |  | all excl. losses | Industry
Final Energy¦Industry¦Chemicals¦Liquids¦Fossil | Final energy consumption by industry in chemicals sector, excluding feedstocks of liquids from fossil origin (conventional & unconventional petroleum, coal-to-liquids, gas-to-liquids) | ["EJ/yr", "GWh"] |  | excluding non-energy use (e.g.feedstocks) |  |  |  | all excl. losses | Industry
Final Energy¦Industry¦Chemicals¦Other | Final energy consumption by industry in chemicals sector, excluding feedstocks of other sources that do not fit to any other category | ["EJ/yr", "GWh"] |  | excluding non-energy use (e.g.feedstocks) |  |  |  | all excl. losses | Industry
Final Energy¦Industry¦Chemicals¦Solar | Final energy consumption by industry in chemicals sector, excluding feedstocks of solar energy (e.g., from roof-top solar hot water collector systems) | ["EJ/yr", "GWh"] |  | excluding non-energy use (e.g.feedstocks) |  |  |  | all excl. losses | Industry
Final Energy¦Industry¦Chemicals¦Solids | Final energy consumption by industry in chemicals sector, excluding feedstocks of solid fuel consumption (including coal and solid biomass) | ["EJ/yr", "GWh"] |  | excluding non-energy use (e.g.feedstocks) |  |  |  | all excl. losses | Industry
Final Energy¦Industry¦Chemicals¦Solids¦Biomass | Final energy consumption by industry in chemicals sector, excluding feedstocks of solid biomass (modern and traditional), excluding final energy consumption of bioliquids which are reported in the liquids category | ["EJ/yr", "GWh"] |  | excluding non-energy use (e.g.feedstocks) |  |  |  | all excl. losses | Industry
Final Energy¦Industry¦Chemicals¦Solids¦Biomass¦Traditional | Final energy consumption by industry in chemicals sector, excluding feedstocks of solid fuel consumption of traditional biomass | ["EJ/yr", "GWh"] |  | excluding non-energy use (e.g.feedstocks) |  |  |  | all excl. losses | Industry
Final Energy¦Industry¦Chemicals¦Solids¦Fossil | Final energy consumption by industry in chemicals sector, excluding feedstocks of fossil solids | ["EJ/yr", "GWh"] |  | excluding non-energy use (e.g.feedstocks) |  |  |  | all excl. losses | Industry
Final Energy¦Industry¦Chemicals¦Waste | Final energy consumption by industry in chemicals sector, excluding feedstocks of non-renewable waste | ["EJ/yr", "GWh"] |  | excluding non-energy use (e.g.feedstocks) |  |  |  | all excl. losses | Industry
Final Energy¦Industry¦Electricity | Final energy consumption by the industrial sector of electricity (including on-site solar PV), excluding transmission/distribution losses | ["EJ/yr", "GWh"] |  | excluding non-energy use (e.g.feedstocks) |  |  |  | all excl. losses | Industry
Final Energy¦Industry¦Fossil | Final energy consumption by the industrial sector of fossil fuels | ["EJ/yr", "GWh"] |  |  |  |  | fossil fuels | all excl. losses | industry
Final Energy¦Industry¦Gases | Final energy consumption by the industrial sector of gases (natural gas, biogas, coal-gas), excluding transmission/distribution losses | ["EJ/yr", "GWh"] |  | excluding non-energy use (e.g.feedstocks) |  |  |  | all excl. losses | Industry
Final Energy¦Industry¦Gases¦Biomass | Final energy consumption by the industrial sector of biogas | ["EJ/yr", "GWh"] |  | excluding non-energy use (e.g.feedstocks) |  |  |  | all excl. losses | Industry
Final Energy¦Industry¦Gases¦Electricity | Final energy consumption by the industrial sector of synthetic gaseous efuels ("power-to-gas") | ["EJ/yr", "GWh"] |  | excluding non-energy use (e.g.feedstocks) |  |  |  | all excl. losses | Industry
Final Energy¦Industry¦Gases¦Fossil | Final energy consumption by the industrial sector of synthetic or derived gases of fossil origin | ["EJ/yr", "GWh"] |  | excluding non-energy use (e.g.feedstocks) |  |  |  | all excl. losses | Industry
Final Energy¦Industry¦Geothermal | Final energy consumption by the industrial sector of geothermal energy (e.g., from decentralized or small-scale geothermal heating systems) EXCLUDING geothermal heat pumps | ["EJ/yr", "GWh"] |  | excluding non-energy use (e.g.feedstocks) |  |  |  | all excl. losses | Industry
Final Energy¦Industry¦Heat | Final energy consumption by the industrial sector of heat (e.g., district heat, process heat, warm water), excluding transmission/distribution losses, excluding direct geothermal and solar heating | ["EJ/yr", "GWh"] |  | excluding non-energy use (e.g.feedstocks) |  |  |  | all excl. losses | Industry
Final Energy¦Industry¦Hydrogen | Final energy consumption by the industrial sector of hydrogen, excluding transmission/distribution losses | ["EJ/yr", "GWh"] |  | excluding non-energy use (e.g.feedstocks) |  |  |  | all excl. losses | Industry
Final Energy¦Industry¦Hydrogen¦Biomass | Final energy consumption by the industrial sector of hydrogen from biomass | ["EJ/yr", "GWh"] |  | excluding non-energy use (e.g.feedstocks) |  |  |  | all excl. losses | Industry
Final Energy¦Industry¦Hydrogen¦Electricity | Final energy consumption by the industrial sector of green hydrogen | ["EJ/yr", "GWh"] |  | excluding non-energy use (e.g.feedstocks) |  |  |  | all excl. losses | Industry
Final Energy¦Industry¦Hydrogen¦Fossil | Final energy consumption by the industrial sector of fossil hydrogen | ["EJ/yr", "GWh"] |  | excluding non-energy use (e.g.feedstocks) |  |  |  | all excl. losses | Industry
Final Energy¦Industry¦Iron and Steel | Final energy consumption by industry in iron and steel sector | ["EJ/yr", "GWh"] |  | excluding non-energy use (e.g.feedstocks) |  |  |  | all excl. losses | Industry
Final Energy¦Industry¦Iron and Steel¦Electricity | Final energy consumption by industry in iron and steel sector of electricity (including on-site solar PV), excluding transmission/distribution losses | ["EJ/yr", "GWh"] |  | excluding non-energy use (e.g.feedstocks) |  |  |  | all excl. losses | Industry
Final Energy¦Industry¦Iron and Steel¦Gases | Final energy consumption by industry in iron and steel sector of gases (natural gas, biogas, coal-gas), excluding transmission/distribution losses | ["EJ/yr", "GWh"] |  | excluding non-energy use (e.g.feedstocks) |  |  |  | all excl. losses | Industry
Final Energy¦Industry¦Iron and Steel¦Gases¦Biomass | Final energy consumption by industry in iron and steel sector of biogas | ["EJ/yr", "GWh"] |  | excluding non-energy use (e.g.feedstocks) |  |  |  | all excl. losses | Industry
Final Energy¦Industry¦Iron and Steel¦Gases¦Electricity | Final energy consumption by industry in iron and steel sector of synthetic gaseous efuels ("power-to-gas") | ["EJ/yr", "GWh"] |  | excluding non-energy use (e.g.feedstocks) |  |  |  | all excl. losses | Industry
Final Energy¦Industry¦Iron and Steel¦Gases¦Fossil | Final energy consumption by industry in iron and steel sector of synthetic or derived gases of fossil origin | ["EJ/yr", "GWh"] |  | excluding non-energy use (e.g.feedstocks) |  |  |  | all excl. losses | Industry
Final Energy¦Industry¦Iron and Steel¦Geothermal | Final energy consumption by industry in iron and steel sector of geothermal energy (e.g., from decentralized or small-scale geothermal heating systems) EXCLUDING geothermal heat pumps | ["EJ/yr", "GWh"] |  | excluding non-energy use (e.g.feedstocks) |  |  |  | all excl. losses | Industry
Final Energy¦Industry¦Iron and Steel¦Heat | Final energy consumption by industry in iron and steel sector of heat (e.g., district heat, process heat, warm water), excluding transmission/distribution losses, excluding direct geothermal and solar heating | ["EJ/yr", "GWh"] |  | excluding non-energy use (e.g.feedstocks) |  |  |  | all excl. losses | Industry
Final Energy¦Industry¦Iron and Steel¦Hydrogen | Final energy consumption by industry in iron and steel sector of hydrogen, excluding transmission/distribution losses | ["EJ/yr", "GWh"] |  | excluding non-energy use (e.g.feedstocks) |  |  |  | all excl. losses | Industry
Final Energy¦Industry¦Iron and Steel¦Hydrogen¦Biomass | Final energy consumption by industry in iron and steel sector of hydrogen from biomass | ["EJ/yr", "GWh"] |  | excluding non-energy use (e.g.feedstocks) |  |  |  | all excl. losses | Industry
Final Energy¦Industry¦Iron and Steel¦Hydrogen¦Electricity | Final energy consumption by industry in iron and steel sector of green hydrogen | ["EJ/yr", "GWh"] |  | excluding non-energy use (e.g.feedstocks) |  |  |  | all excl. losses | Industry
Final Energy¦Industry¦Iron and Steel¦Hydrogen¦Fossil | Final energy consumption by industry in iron and steel sector of fossil hydrogen | ["EJ/yr", "GWh"] |  | excluding non-energy use (e.g.feedstocks) |  |  |  | all excl. losses | Industry
Final Energy¦Industry¦Iron and Steel¦Liquids | Final energy consumption by industry in iron and steel sector of refined liquids (conventional & unconventional oil, biofuels, coal-to-liquids, gas-to-liquids) | ["EJ/yr", "GWh"] |  | excluding non-energy use (e.g.feedstocks) |  |  |  | all excl. losses | Industry
Final Energy¦Industry¦Iron and Steel¦Liquids¦Biomass | Final energy consumption by industry in iron and steel sector of liquid biofuels | ["EJ/yr", "GWh"] |  | excluding non-energy use (e.g.feedstocks) |  |  |  | all excl. losses | Industry
Final Energy¦Industry¦Iron and Steel¦Liquids¦Electricity | Final energy consumption by industry in iron and steel sector of synthetic liquid efuels ("power-to-liquid") | ["EJ/yr", "GWh"] |  | excluding non-energy use (e.g.feedstocks) |  |  |  | all excl. losses | Industry
Final Energy¦Industry¦Iron and Steel¦Liquids¦Fossil | Final energy consumption by industry in iron and steel sector of liquids from fossil origin (conventional & unconventional petroleum, coal-to-liquids, gas-to-liquids) | ["EJ/yr", "GWh"] |  | excluding non-energy use (e.g.feedstocks) |  |  |  | all excl. losses | Industry
Final Energy¦Industry¦Iron and Steel¦Other | Final energy consumption by industry in iron and steel sector of other sources that do not fit to any other category | ["EJ/yr", "GWh"] |  | excluding non-energy use (e.g.feedstocks) |  |  |  | all excl. losses | Industry
Final Energy¦Industry¦Iron and Steel¦Solar | Final energy consumption by industry in iron and steel sector of solar energy (e.g., from roof-top solar hot water collector systems) | ["EJ/yr", "GWh"] |  | excluding non-energy use (e.g.feedstocks) |  |  |  | all excl. losses | Industry
Final Energy¦Industry¦Iron and Steel¦Solids | Final energy consumption by industry in iron and steel sector of solid fuel consumption (including coal and solid biomass) | ["EJ/yr", "GWh"] |  | excluding non-energy use (e.g.feedstocks) |  |  |  | all excl. losses | Industry
Final Energy¦Industry¦Iron and Steel¦Solids¦Biomass | Final energy consumption by industry in iron and steel sector of solid biomass (modern and traditional), excluding final energy consumption of bioliquids which are reported in the liquids category | ["EJ/yr", "GWh"] |  | excluding non-energy use (e.g.feedstocks) |  |  |  | all excl. losses | Industry
Final Energy¦Industry¦Iron and Steel¦Solids¦Biomass¦Traditional | Final energy consumption by industry in iron and steel sector of solid fuel consumption of traditional biomass | ["EJ/yr", "GWh"] |  | excluding non-energy use (e.g.feedstocks) |  |  |  | all excl. losses | Industry
Final Energy¦Industry¦Iron and Steel¦Solids¦Fossil | Final energy consumption by industry in iron and steel sector of fossil solids | ["EJ/yr", "GWh"] |  | excluding non-energy use (e.g.feedstocks) |  |  |  | all excl. losses | Industry
Final Energy¦Industry¦Iron and Steel¦Waste | Final energy consumption by industry in iron and steel sector of non-renewable waste | ["EJ/yr", "GWh"] |  | excluding non-energy use (e.g.feedstocks) |  |  |  | all excl. losses | Industry
Final Energy¦Industry¦Liquids | Final energy consumption by the industrial sector of refined liquids (conventional & unconventional oil, biofuels, coal-to-liquids, gas-to-liquids) | ["EJ/yr", "GWh"] |  | excluding non-energy use (e.g.feedstocks) |  |  |  | all excl. losses | Industry
Final Energy¦Industry¦Liquids¦Biomass | Final energy consumption by the industrial sector of liquid biofuels | ["EJ/yr", "GWh"] |  | excluding non-energy use (e.g.feedstocks) |  |  |  | all excl. losses | Industry
Final Energy¦Industry¦Liquids¦Electricity | Final energy consumption by the industrial sector of synthetic liquid efuels ("power-to-liquid") | ["EJ/yr", "GWh"] |  | excluding non-energy use (e.g.feedstocks) |  |  |  | all excl. losses | Industry
Final Energy¦Industry¦Liquids¦Fossil | Final energy consumption by the industrial sector of liquids from fossil origin (conventional & unconventional petroleum, coal-to-liquids, gas-to-liquids) | ["EJ/yr", "GWh"] |  | excluding non-energy use (e.g.feedstocks) |  |  |  | all excl. losses | Industry
Final Energy¦Industry¦Liquids¦Oil | Final energy consumption by the industrial sector of liquid oil products (from conventional & unconventional oil) | ["EJ/yr", "GWh"] |  |  |  |  | oil | all excl. losses | industry
Final Energy¦Industry¦Non-Ferrous Metals | Final energy consumption by industry in non-ferrous metals sector | ["EJ/yr", "GWh"] |  | excluding non-energy use (e.g.feedstocks) |  |  |  | all excl. losses | Industry
Final Energy¦Industry¦Non-Ferrous Metals¦Electricity | Final energy consumption by industry in non-ferrous metals sector of electricity (including on-site solar PV), excluding transmission/distribution losses | ["EJ/yr", "GWh"] |  | excluding non-energy use (e.g.feedstocks) |  |  |  | all excl. losses | Industry
Final Energy¦Industry¦Non-Ferrous Metals¦Gases | Final energy consumption by industry in non-ferrous metals sector of gases (natural gas, biogas, coal-gas), excluding transmission/distribution losses | ["EJ/yr", "GWh"] |  | excluding non-energy use (e.g.feedstocks) |  |  |  | all excl. losses | Industry
Final Energy¦Industry¦Non-Ferrous Metals¦Gases¦Biomass | Final energy consumption by industry in non-ferrous metals sector of biogas | ["EJ/yr", "GWh"] |  | excluding non-energy use (e.g.feedstocks) |  |  |  | all excl. losses | Industry
Final Energy¦Industry¦Non-Ferrous Metals¦Gases¦Electricity | Final energy consumption by industry in non-ferrous metals sector of synthetic gaseous efuels ("power-to-gas") | ["EJ/yr", "GWh"] |  | excluding non-energy use (e.g.feedstocks) |  |  |  | all excl. losses | Industry
Final Energy¦Industry¦Non-Ferrous Metals¦Gases¦Fossil | Final energy consumption by industry in non-ferrous metals sector of synthetic or derived gases of fossil origin | ["EJ/yr", "GWh"] |  | excluding non-energy use (e.g.feedstocks) |  |  |  | all excl. losses | Industry
Final Energy¦Industry¦Non-Ferrous Metals¦Geothermal | Final energy consumption by industry in non-ferrous metals sector of geothermal energy (e.g., from decentralized or small-scale geothermal heating systems) EXCLUDING geothermal heat pumps | ["EJ/yr", "GWh"] |  | excluding non-energy use (e.g.feedstocks) |  |  |  | all excl. losses | Industry
Final Energy¦Industry¦Non-Ferrous Metals¦Heat | Final energy consumption by industry in non-ferrous metals sector of heat (e.g., district heat, process heat, warm water), excluding transmission/distribution losses, excluding direct geothermal and solar heating | ["EJ/yr", "GWh"] |  | excluding non-energy use (e.g.feedstocks) |  |  |  | all excl. losses | Industry
Final Energy¦Industry¦Non-Ferrous Metals¦Hydrogen | Final energy consumption by industry in non-ferrous metals sector of hydrogen, excluding transmission/distribution losses | ["EJ/yr", "GWh"] |  | excluding non-energy use (e.g.feedstocks) |  |  |  | all excl. losses | Industry
Final Energy¦Industry¦Non-Ferrous Metals¦Hydrogen¦Biomass | Final energy consumption by industry in non-ferrous metals sector of hydrogen from biomass | ["EJ/yr", "GWh"] |  | excluding non-energy use (e.g.feedstocks) |  |  |  | all excl. losses | Industry
Final Energy¦Industry¦Non-Ferrous Metals¦Hydrogen¦Electricity | Final energy consumption by industry in non-ferrous metals sector of green hydrogen | ["EJ/yr", "GWh"] |  | excluding non-energy use (e.g.feedstocks) |  |  |  | all excl. losses | Industry
Final Energy¦Industry¦Non-Ferrous Metals¦Hydrogen¦Fossil | Final energy consumption by industry in non-ferrous metals sector of fossil hydrogen | ["EJ/yr", "GWh"] |  | excluding non-energy use (e.g.feedstocks) |  |  |  | all excl. losses | Industry
Final Energy¦Industry¦Non-Ferrous Metals¦Liquids | Final energy consumption by industry in non-ferrous metals sector of refined liquids (conventional & unconventional oil, biofuels, coal-to-liquids, gas-to-liquids) | ["EJ/yr", "GWh"] |  | excluding non-energy use (e.g.feedstocks) |  |  |  | all excl. losses | Industry
Final Energy¦Industry¦Non-Ferrous Metals¦Liquids¦Biomass | Final energy consumption by industry in non-ferrous metals sector of liquid biofuels | ["EJ/yr", "GWh"] |  | excluding non-energy use (e.g.feedstocks) |  |  |  | all excl. losses | Industry
Final Energy¦Industry¦Non-Ferrous Metals¦Liquids¦Electricity | Final energy consumption by industry in non-ferrous metals sector of synthetic liquid efuels ("power-to-liquid") | ["EJ/yr", "GWh"] |  | excluding non-energy use (e.g.feedstocks) |  |  |  | all excl. losses | Industry
Final Energy¦Industry¦Non-Ferrous Metals¦Liquids¦Fossil | Final energy consumption by industry in non-ferrous metals sector of liquids from fossil origin (conventional & unconventional petroleum, coal-to-liquids, gas-to-liquids) | ["EJ/yr", "GWh"] |  | excluding non-energy use (e.g.feedstocks) |  |  |  | all excl. losses | Industry
Final Energy¦Industry¦Non-Ferrous Metals¦Other | Final energy consumption by industry in non-ferrous metals sector of other sources that do not fit to any other category | ["EJ/yr", "GWh"] |  | excluding non-energy use (e.g.feedstocks) |  |  |  | all excl. losses | Industry
Final Energy¦Industry¦Non-Ferrous Metals¦Solar | Final energy consumption by industry in non-ferrous metals sector of solar energy (e.g., from roof-top solar hot water collector systems) | ["EJ/yr", "GWh"] |  | excluding non-energy use (e.g.feedstocks) |  |  |  | all excl. losses | Industry
Final Energy¦Industry¦Non-Ferrous Metals¦Solids | Final energy consumption by industry in non-ferrous metals sector of solid fuel consumption (including coal and solid biomass) | ["EJ/yr", "GWh"] |  | excluding non-energy use (e.g.feedstocks) |  |  |  | all excl. losses | Industry
Final Energy¦Industry¦Non-Ferrous Metals¦Solids¦Biomass | Final energy consumption by industry in non-ferrous metals sector of solid biomass (modern and traditional), excluding final energy consumption of bioliquids which are reported in the liquids category | ["EJ/yr", "GWh"] |  | excluding non-energy use (e.g.feedstocks) |  |  |  | all excl. losses | Industry
Final Energy¦Industry¦Non-Ferrous Metals¦Solids¦Biomass¦Traditional | Final energy consumption by industry in non-ferrous metals sector of solid fuel consumption of traditional biomass | ["EJ/yr", "GWh"] |  | excluding non-energy use (e.g.feedstocks) |  |  |  | all excl. losses | Industry
Final Energy¦Industry¦Non-Ferrous Metals¦Solids¦Fossil | Final energy consumption by industry in non-ferrous metals sector of fossil solids | ["EJ/yr", "GWh"] |  | excluding non-energy use (e.g.feedstocks) |  |  |  | all excl. losses | Industry
Final Energy¦Industry¦Non-Ferrous Metals¦Waste | Final energy consumption by industry in non-ferrous metals sector of non-renewable waste | ["EJ/yr", "GWh"] |  | excluding non-energy use (e.g.feedstocks) |  |  |  | all excl. losses | Industry
Final Energy¦Industry¦Non-Metallic Minerals | Final energy consumption by industry in non-metallic minerals sector | ["EJ/yr", "GWh"] |  | excluding non-energy use (e.g.feedstocks) |  |  |  | all excl. losses | Industry
Final Energy¦Industry¦Non-Metallic Minerals¦Electricity | Final energy consumption by industry in non-metallic minerals sector of electricity (including on-site solar PV), excluding transmission/distribution losses | ["EJ/yr", "GWh"] |  | excluding non-energy use (e.g.feedstocks) |  |  |  | all excl. losses | Industry
Final Energy¦Industry¦Non-Metallic Minerals¦Gases | Final energy consumption by industry in non-metallic minerals sector of gases (natural gas, biogas, coal-gas), excluding transmission/distribution losses | ["EJ/yr", "GWh"] |  | excluding non-energy use (e.g.feedstocks) |  |  |  | all excl. losses | Industry
Final Energy¦Industry¦Non-Metallic Minerals¦Gases¦Biomass | Final energy consumption by industry in non-metallic minerals sector of biogas | ["EJ/yr", "GWh"] |  | excluding non-energy use (e.g.feedstocks) |  |  |  | all excl. losses | Industry
Final Energy¦Industry¦Non-Metallic Minerals¦Gases¦Electricity | Final energy consumption by industry in non-metallic minerals sector of synthetic gaseous efuels ("power-to-gas") | ["EJ/yr", "GWh"] |  | excluding non-energy use (e.g.feedstocks) |  |  |  | all excl. losses | Industry
Final Energy¦Industry¦Non-Metallic Minerals¦Gases¦Fossil | Final energy consumption by industry in non-metallic minerals sector of synthetic or derived gases of fossil origin | ["EJ/yr", "GWh"] |  | excluding non-energy use (e.g.feedstocks) |  |  |  | all excl. losses | Industry
Final Energy¦Industry¦Non-Metallic Minerals¦Geothermal | Final energy consumption by industry in non-metallic minerals sector of geothermal energy (e.g., from decentralized or small-scale geothermal heating systems) EXCLUDING geothermal heat pumps | ["EJ/yr", "GWh"] |  | excluding non-energy use (e.g.feedstocks) |  |  |  | all excl. losses | Industry
Final Energy¦Industry¦Non-Metallic Minerals¦Heat | Final energy consumption by industry in non-metallic minerals sector of heat (e.g., district heat, process heat, warm water), excluding transmission/distribution losses, excluding direct geothermal and solar heating | ["EJ/yr", "GWh"] |  | excluding non-energy use (e.g.feedstocks) |  |  |  | all excl. losses | Industry
Final Energy¦Industry¦Non-Metallic Minerals¦Hydrogen | Final energy consumption by industry in non-metallic minerals sector of hydrogen, excluding transmission/distribution losses | ["EJ/yr", "GWh"] |  | excluding non-energy use (e.g.feedstocks) |  |  |  | all excl. losses | Industry
Final Energy¦Industry¦Non-Metallic Minerals¦Hydrogen¦Biomass | Final energy consumption by industry in non-metallic minerals sector of hydrogen from biomass | ["EJ/yr", "GWh"] |  | excluding non-energy use (e.g.feedstocks) |  |  |  | all excl. losses | Industry
Final Energy¦Industry¦Non-Metallic Minerals¦Hydrogen¦Electricity | Final energy consumption by industry in non-metallic minerals sector of green hydrogen | ["EJ/yr", "GWh"] |  | excluding non-energy use (e.g.feedstocks) |  |  |  | all excl. losses | Industry
Final Energy¦Industry¦Non-Metallic Minerals¦Hydrogen¦Fossil | Final energy consumption by industry in non-metallic minerals sector of fossil hydrogen | ["EJ/yr", "GWh"] |  | excluding non-energy use (e.g.feedstocks) |  |  |  | all excl. losses | Industry
Final Energy¦Industry¦Non-Metallic Minerals¦Liquids | Final energy consumption by industry in non-metallic minerals sector of refined liquids (conventional & unconventional oil, biofuels, coal-to-liquids, gas-to-liquids) | ["EJ/yr", "GWh"] |  | excluding non-energy use (e.g.feedstocks) |  |  |  | all excl. losses | Industry
Final Energy¦Industry¦Non-Metallic Minerals¦Liquids¦Biomass | Final energy consumption by industry in non-metallic minerals sector of liquid biofuels | ["EJ/yr", "GWh"] |  | excluding non-energy use (e.g.feedstocks) |  |  |  | all excl. losses | Industry
Final Energy¦Industry¦Non-Metallic Minerals¦Liquids¦Electricity | Final energy consumption by industry in non-metallic minerals sector of synthetic liquid efuels ("power-to-liquid") | ["EJ/yr", "GWh"] |  | excluding non-energy use (e.g.feedstocks) |  |  |  | all excl. losses | Industry
Final Energy¦Industry¦Non-Metallic Minerals¦Liquids¦Fossil | Final energy consumption by industry in non-metallic minerals sector of liquids from fossil origin (conventional & unconventional petroleum, coal-to-liquids, gas-to-liquids) | ["EJ/yr", "GWh"] |  | excluding non-energy use (e.g.feedstocks) |  |  |  | all excl. losses | Industry
Final Energy¦Industry¦Non-Metallic Minerals¦Other | Final energy consumption by industry in non-metallic minerals sector of other sources that do not fit to any other category | ["EJ/yr", "GWh"] |  | excluding non-energy use (e.g.feedstocks) |  |  |  | all excl. losses | Industry
Final Energy¦Industry¦Non-Metallic Minerals¦Solar | Final energy consumption by industry in non-metallic minerals sector of solar energy (e.g., from roof-top solar hot water collector systems) | ["EJ/yr", "GWh"] |  | excluding non-energy use (e.g.feedstocks) |  |  |  | all excl. losses | Industry
Final Energy¦Industry¦Non-Metallic Minerals¦Solids | Final energy consumption by industry in non-metallic minerals sector of solid fuel consumption (including coal and solid biomass) | ["EJ/yr", "GWh"] |  | excluding non-energy use (e.g.feedstocks) |  |  |  | all excl. losses | Industry
Final Energy¦Industry¦Non-Metallic Minerals¦Solids¦Biomass | Final energy consumption by industry in non-metallic minerals sector of solid biomass (modern and traditional), excluding final energy consumption of bioliquids which are reported in the liquids category | ["EJ/yr", "GWh"] |  | excluding non-energy use (e.g.feedstocks) |  |  |  | all excl. losses | Industry
Final Energy¦Industry¦Non-Metallic Minerals¦Solids¦Biomass¦Traditional | Final energy consumption by industry in non-metallic minerals sector of solid fuel consumption of traditional biomass | ["EJ/yr", "GWh"] |  | excluding non-energy use (e.g.feedstocks) |  |  |  | all excl. losses | Industry
Final Energy¦Industry¦Non-Metallic Minerals¦Solids¦Fossil | Final energy consumption by industry in non-metallic minerals sector of fossil solids | ["EJ/yr", "GWh"] |  | excluding non-energy use (e.g.feedstocks) |  |  |  | all excl. losses | Industry
Final Energy¦Industry¦Non-Metallic Minerals¦Waste | Final energy consumption by industry in non-metallic minerals sector of non-renewable waste | ["EJ/yr", "GWh"] |  | excluding non-energy use (e.g.feedstocks) |  |  |  | all excl. losses | Industry
Final Energy¦Industry¦Other | Final energy consumption by the industrial sector of other sources that do not fit to any other category | ["EJ/yr", "GWh"] |  | excluding non-energy use (e.g.feedstocks) |  |  |  | all excl. losses | Industry
Final Energy¦Industry¦Other Sector | Final energy consumption by industry in other industry sectors | ["EJ/yr", "GWh"] |  | excluding non-energy use (e.g.feedstocks) |  |  |  | all excl. losses | Industry
Final Energy¦Industry¦Other Sector¦Electricity | Final energy consumption by industry in other industry sectors of electricity (including on-site solar PV), excluding transmission/distribution losses | ["EJ/yr", "GWh"] |  | excluding non-energy use (e.g.feedstocks) |  |  |  | all excl. losses | Industry
Final Energy¦Industry¦Other Sector¦Gases | Final energy consumption by industry in other industry sectors of gases (natural gas, biogas, coal-gas), excluding transmission/distribution losses | ["EJ/yr", "GWh"] |  | excluding non-energy use (e.g.feedstocks) |  |  |  | all excl. losses | Industry
Final Energy¦Industry¦Other Sector¦Gases¦Biomass | Final energy consumption by industry in other industry sectors of biogas | ["EJ/yr", "GWh"] |  | excluding non-energy use (e.g.feedstocks) |  |  |  | all excl. losses | Industry
Final Energy¦Industry¦Other Sector¦Gases¦Electricity | Final energy consumption by industry in other industry sectors of synthetic gaseous efuels ("power-to-gas") | ["EJ/yr", "GWh"] |  | excluding non-energy use (e.g.feedstocks) |  |  |  | all excl. losses | Industry
Final Energy¦Industry¦Other Sector¦Gases¦Fossil | Final energy consumption by industry in other industry sectors of synthetic or derived gases of fossil origin | ["EJ/yr", "GWh"] |  | excluding non-energy use (e.g.feedstocks) |  |  |  | all excl. losses | Industry
Final Energy¦Industry¦Other Sector¦Geothermal | Final energy consumption by industry in other industry sectors of geothermal energy (e.g., from decentralized or small-scale geothermal heating systems) EXCLUDING geothermal heat pumps | ["EJ/yr", "GWh"] |  | excluding non-energy use (e.g.feedstocks) |  |  |  | all excl. losses | Industry
Final Energy¦Industry¦Other Sector¦Heat | Final energy consumption by industry in other industry sectors of heat (e.g., district heat, process heat, warm water), excluding transmission/distribution losses, excluding direct geothermal and solar heating | ["EJ/yr", "GWh"] |  | excluding non-energy use (e.g.feedstocks) |  |  |  | all excl. losses | Industry
Final Energy¦Industry¦Other Sector¦Hydrogen | Final energy consumption by industry in other industry sectors of hydrogen, excluding transmission/distribution losses | ["EJ/yr", "GWh"] |  | excluding non-energy use (e.g.feedstocks) |  |  |  | all excl. losses | Industry
Final Energy¦Industry¦Other Sector¦Hydrogen¦Biomass | Final energy consumption by industry in other industry sectors of hydrogen from biomass | ["EJ/yr", "GWh"] |  | excluding non-energy use (e.g.feedstocks) |  |  |  | all excl. losses | Industry
Final Energy¦Industry¦Other Sector¦Hydrogen¦Electricity | Final energy consumption by industry in other industry sectors of green hydrogen | ["EJ/yr", "GWh"] |  | excluding non-energy use (e.g.feedstocks) |  |  |  | all excl. losses | Industry
Final Energy¦Industry¦Other Sector¦Hydrogen¦Fossil | Final energy consumption by industry in other industry sectors of fossil hydrogen | ["EJ/yr", "GWh"] |  | excluding non-energy use (e.g.feedstocks) |  |  |  | all excl. losses | Industry
Final Energy¦Industry¦Other Sector¦Liquids | Final energy consumption by industry in other industry sectors of refined liquids (conventional & unconventional oil, biofuels, coal-to-liquids, gas-to-liquids) | ["EJ/yr", "GWh"] |  | excluding non-energy use (e.g.feedstocks) |  |  |  | all excl. losses | Industry
Final Energy¦Industry¦Other Sector¦Liquids¦Biomass | Final energy consumption by industry in other industry sectors of liquid biofuels | ["EJ/yr", "GWh"] |  | excluding non-energy use (e.g.feedstocks) |  |  |  | all excl. losses | Industry
Final Energy¦Industry¦Other Sector¦Liquids¦Electricity | Final energy consumption by industry in other industry sectors of synthetic liquid efuels ("power-to-liquid") | ["EJ/yr", "GWh"] |  | excluding non-energy use (e.g.feedstocks) |  |  |  | all excl. losses | Industry
Final Energy¦Industry¦Other Sector¦Liquids¦Fossil | Final energy consumption by industry in other industry sectors of liquids from fossil origin (conventional & unconventional petroleum, coal-to-liquids, gas-to-liquids) | ["EJ/yr", "GWh"] |  | excluding non-energy use (e.g.feedstocks) |  |  |  | all excl. losses | Industry
Final Energy¦Industry¦Other Sector¦Other | Final energy consumption by industry in other industry sectors of other sources that do not fit to any other category | ["EJ/yr", "GWh"] |  | excluding non-energy use (e.g.feedstocks) |  |  |  | all excl. losses | Industry
Final Energy¦Industry¦Other Sector¦Solar | Final energy consumption by industry in other industry sectors of solar energy (e.g., from roof-top solar hot water collector systems) | ["EJ/yr", "GWh"] |  | excluding non-energy use (e.g.feedstocks) |  |  |  | all excl. losses | Industry
Final Energy¦Industry¦Other Sector¦Solids | Final energy consumption by industry in other industry sectors of solid fuel consumption (including coal and solid biomass) | ["EJ/yr", "GWh"] |  | excluding non-energy use (e.g.feedstocks) |  |  |  | all excl. losses | Industry
Final Energy¦Industry¦Other Sector¦Solids¦Biomass | Final energy consumption by industry in other industry sectors of solid biomass (modern and traditional), excluding final energy consumption of bioliquids which are reported in the liquids category | ["EJ/yr", "GWh"] |  | excluding non-energy use (e.g.feedstocks) |  |  |  | all excl. losses | Industry
Final Energy¦Industry¦Other Sector¦Solids¦Biomass¦Traditional | Final energy consumption by industry in other industry sectors of solid fuel consumption of traditional biomass | ["EJ/yr", "GWh"] |  | excluding non-energy use (e.g.feedstocks) |  |  |  | all excl. losses | Industry
Final Energy¦Industry¦Other Sector¦Solids¦Fossil | Final energy consumption by industry in other industry sectors of fossil solids | ["EJ/yr", "GWh"] |  | excluding non-energy use (e.g.feedstocks) |  |  |  | all excl. losses | Industry
Final Energy¦Industry¦Other Sector¦Waste | Final energy consumption by industry in other industry sectors of non-renewable waste | ["EJ/yr", "GWh"] |  | excluding non-energy use (e.g.feedstocks) |  |  |  | all excl. losses | Industry
Final Energy¦Industry¦Pulp and Paper | Final energy consumption by industry in pulp and paper sector | ["EJ/yr", "GWh"] |  | excluding non-energy use (e.g.feedstocks) |  |  |  | all excl. losses | Industry
Final Energy¦Industry¦Pulp and Paper¦Electricity | Final energy consumption by industry in pulp and paper sector of electricity (including on-site solar PV), excluding transmission/distribution losses | ["EJ/yr", "GWh"] |  | excluding non-energy use (e.g.feedstocks) |  |  |  | all excl. losses | Industry
Final Energy¦Industry¦Pulp and Paper¦Gases | Final energy consumption by industry in pulp and paper sector of gases (natural gas, biogas, coal-gas), excluding transmission/distribution losses | ["EJ/yr", "GWh"] |  | excluding non-energy use (e.g.feedstocks) |  |  |  | all excl. losses | Industry
Final Energy¦Industry¦Pulp and Paper¦Gases¦Biomass | Final energy consumption by industry in pulp and paper sector of biogas | ["EJ/yr", "GWh"] |  | excluding non-energy use (e.g.feedstocks) |  |  |  | all excl. losses | Industry
Final Energy¦Industry¦Pulp and Paper¦Gases¦Electricity | Final energy consumption by industry in pulp and paper sector of synthetic gaseous efuels ("power-to-gas") | ["EJ/yr", "GWh"] |  | excluding non-energy use (e.g.feedstocks) |  |  |  | all excl. losses | Industry
Final Energy¦Industry¦Pulp and Paper¦Gases¦Fossil | Final energy consumption by industry in pulp and paper sector of synthetic or derived gases of fossil origin | ["EJ/yr", "GWh"] |  | excluding non-energy use (e.g.feedstocks) |  |  |  | all excl. losses | Industry
Final Energy¦Industry¦Pulp and Paper¦Geothermal | Final energy consumption by industry in pulp and paper sector of geothermal energy (e.g., from decentralized or small-scale geothermal heating systems) EXCLUDING geothermal heat pumps | ["EJ/yr", "GWh"] |  | excluding non-energy use (e.g.feedstocks) |  |  |  | all excl. losses | Industry
Final Energy¦Industry¦Pulp and Paper¦Heat | Final energy consumption by industry in pulp and paper sector of heat (e.g., district heat, process heat, warm water), excluding transmission/distribution losses, excluding direct geothermal and solar heating | ["EJ/yr", "GWh"] |  | excluding non-energy use (e.g.feedstocks) |  |  |  | all excl. losses | Industry
Final Energy¦Industry¦Pulp and Paper¦Hydrogen | Final energy consumption by industry in pulp and paper sector of hydrogen, excluding transmission/distribution losses | ["EJ/yr", "GWh"] |  | excluding non-energy use (e.g.feedstocks) |  |  |  | all excl. losses | Industry
Final Energy¦Industry¦Pulp and Paper¦Hydrogen¦Biomass | Final energy consumption by industry in pulp and paper sector of hydrogen from biomass | ["EJ/yr", "GWh"] |  | excluding non-energy use (e.g.feedstocks) |  |  |  | all excl. losses | Industry
Final Energy¦Industry¦Pulp and Paper¦Hydrogen¦Electricity | Final energy consumption by industry in pulp and paper sector of green hydrogen | ["EJ/yr", "GWh"] |  | excluding non-energy use (e.g.feedstocks) |  |  |  | all excl. losses | Industry
Final Energy¦Industry¦Pulp and Paper¦Hydrogen¦Fossil | Final energy consumption by industry in pulp and paper sector of fossil hydrogen | ["EJ/yr", "GWh"] |  | excluding non-energy use (e.g.feedstocks) |  |  |  | all excl. losses | Industry
Final Energy¦Industry¦Pulp and Paper¦Liquids | Final energy consumption by industry in pulp and paper sector of refined liquids (conventional & unconventional oil, biofuels, coal-to-liquids, gas-to-liquids) | ["EJ/yr", "GWh"] |  | excluding non-energy use (e.g.feedstocks) |  |  |  | all excl. losses | Industry
Final Energy¦Industry¦Pulp and Paper¦Liquids¦Biomass | Final energy consumption by industry in pulp and paper sector of liquid biofuels | ["EJ/yr", "GWh"] |  | excluding non-energy use (e.g.feedstocks) |  |  |  | all excl. losses | Industry
Final Energy¦Industry¦Pulp and Paper¦Liquids¦Electricity | Final energy consumption by industry in pulp and paper sector of synthetic liquid efuels ("power-to-liquid") | ["EJ/yr", "GWh"] |  | excluding non-energy use (e.g.feedstocks) |  |  |  | all excl. losses | Industry
Final Energy¦Industry¦Pulp and Paper¦Liquids¦Fossil | Final energy consumption by industry in pulp and paper sector of liquids from fossil origin (conventional & unconventional petroleum, coal-to-liquids, gas-to-liquids) | ["EJ/yr", "GWh"] |  | excluding non-energy use (e.g.feedstocks) |  |  |  | all excl. losses | Industry
Final Energy¦Industry¦Pulp and Paper¦Other | Final energy consumption by industry in pulp and paper sector of other sources that do not fit to any other category | ["EJ/yr", "GWh"] |  | excluding non-energy use (e.g.feedstocks) |  |  |  | all excl. losses | Industry
Final Energy¦Industry¦Pulp and Paper¦Solar | Final energy consumption by industry in pulp and paper sector of solar energy (e.g., from roof-top solar hot water collector systems) | ["EJ/yr", "GWh"] |  | excluding non-energy use (e.g.feedstocks) |  |  |  | all excl. losses | Industry
Final Energy¦Industry¦Pulp and Paper¦Solids | Final energy consumption by industry in pulp and paper sector of solid fuel consumption (including coal and solid biomass) | ["EJ/yr", "GWh"] |  | excluding non-energy use (e.g.feedstocks) |  |  |  | all excl. losses | Industry
Final Energy¦Industry¦Pulp and Paper¦Solids¦Biomass | Final energy consumption by industry in pulp and paper sector of solid biomass (modern and traditional), excluding final energy consumption of bioliquids which are reported in the liquids category | ["EJ/yr", "GWh"] |  | excluding non-energy use (e.g.feedstocks) |  |  |  | all excl. losses | Industry
Final Energy¦Industry¦Pulp and Paper¦Solids¦Biomass¦Traditional | Final energy consumption by industry in pulp and paper sector of solid fuel consumption of traditional biomass | ["EJ/yr", "GWh"] |  | excluding non-energy use (e.g.feedstocks) |  |  |  | all excl. losses | Industry
Final Energy¦Industry¦Pulp and Paper¦Solids¦Fossil | Final energy consumption by industry in pulp and paper sector of fossil solids | ["EJ/yr", "GWh"] |  | excluding non-energy use (e.g.feedstocks) |  |  |  | all excl. losses | Industry
Final Energy¦Industry¦Pulp and Paper¦Waste | Final energy consumption by industry in pulp and paper sector of non-renewable waste | ["EJ/yr", "GWh"] |  | excluding non-energy use (e.g.feedstocks) |  |  |  | all excl. losses | Industry
Final Energy¦Industry¦Solar | Final energy consumption by the industrial sector of solar energy (e.g., from roof-top solar hot water collector systems) | ["EJ/yr", "GWh"] |  | excluding non-energy use (e.g.feedstocks) |  |  |  | all excl. losses | Industry
Final Energy¦Industry¦Solids | Final energy consumption by the industrial sector of solid fuel consumption (including coal and solid biomass) | ["EJ/yr", "GWh"] |  | excluding non-energy use (e.g.feedstocks) |  |  |  | all excl. losses | Industry
Final Energy¦Industry¦Solids¦Biomass | Final energy consumption by the industrial sector of solid biomass (modern and traditional), excluding final energy consumption of bioliquids which are reported in the liquids category | ["EJ/yr", "GWh"] |  | excluding non-energy use (e.g.feedstocks) |  |  |  | all excl. losses | Industry
Final Energy¦Industry¦Solids¦Biomass¦Traditional | Final energy consumption by the industrial sector of solid fuel consumption of traditional biomass | ["EJ/yr", "GWh"] |  | excluding non-energy use (e.g.feedstocks) |  |  |  | all excl. losses | Industry
Final Energy¦Industry¦Solids¦Coal | Final energy consumption by the industry sector of coal | ["EJ/yr", "GWh"] |  |  |  |  | coal | all excl. losses | industry
Final Energy¦Industry¦Solids¦Fossil | Final energy consumption by the industrial sector of fossil solids | ["EJ/yr", "GWh"] |  | excluding non-energy use (e.g.feedstocks) |  |  |  | all excl. losses | Industry
Final Energy¦Industry¦Waste | Final energy consumption by the industrial sector of non-renewable waste | ["EJ/yr", "GWh"] |  | excluding non-energy use (e.g.feedstocks) |  |  |  | all excl. losses | Industry
Final Energy¦Liquids | Final energy consumption of refined liquids (conventional & unconventional oil, biofuels, coal-to-liquids, gas-to-liquids) | ["EJ/yr", "GWh"] |  |  |  |  | all | all excl. losses
Final Energy¦Liquids¦Biomass | Final energy consumption of liquid biofuels | ["EJ/yr", "GWh"] |  |  |  |  | all | all excl. losses
Final Energy¦Liquids¦Electricity | Final energy consumption of synthetic liquid efuels ("power-to-liquid") | ["EJ/yr", "GWh"] |  |  |  |  | all | all excl. losses
Final Energy¦Liquids¦Fossil | Final energy consumption of liquids from fossil origin (conventional & unconventional petroleum, coal-to-liquids, gas-to-liquids) | ["EJ/yr", "GWh"] |  |  |  |  | all | all excl. losses
Final Energy¦Non-Energy Use | Final energy consumption by the non-combustion processes | ["EJ/yr", "GWh"] |  |  |  |  | all | none | all
Final Energy¦Non-Energy Use¦Biomass | Final energy consumption of biomass by the non-combustion processes | ["EJ/yr", "GWh"] |  |  |  |  | biomass | none | all
Final Energy¦Non-Energy Use¦Chemicals | Final energy consumption by the non-combustion processes in the chemicals sector, excluding feedstocks | ["EJ/yr", "GWh"] | [5 empty] | all excl. losses | Non-Energy Use
Final Energy¦Non-Energy Use¦Chemicals¦Electricity | Final energy consumption by the non-combustion processes in the chemicals sector, excluding feedstocks of electricity (including on-site solar PV), excluding transmission/distribution losses | ["EJ/yr", "GWh"] | [5 empty] | all excl. losses | Non-Energy Use
Final Energy¦Non-Energy Use¦Chemicals¦Gases | Final energy consumption by the non-combustion processes in the chemicals sector, excluding feedstocks of gases (natural gas, biogas, coal-gas), excluding transmission/distribution losses | ["EJ/yr", "GWh"] | [5 empty] | all excl. losses | Non-Energy Use
Final Energy¦Non-Energy Use¦Chemicals¦Gases¦Biomass | Final energy consumption by the non-combustion processes in the chemicals sector, excluding feedstocks of biogas | ["EJ/yr", "GWh"] | [5 empty] | all excl. losses | Non-Energy Use
Final Energy¦Non-Energy Use¦Chemicals¦Gases¦Electricity | Final energy consumption by the non-combustion processes in the chemicals sector, excluding feedstocks of synthetic gaseous efuels ("power-to-gas") | ["EJ/yr", "GWh"] | [5 empty] | all excl. losses | Non-Energy Use
Final Energy¦Non-Energy Use¦Chemicals¦Gases¦Fossil | Final energy consumption by the non-combustion processes in the chemicals sector, excluding feedstocks of synthetic or derived gases of fossil origin | ["EJ/yr", "GWh"] | [5 empty] | all excl. losses | Non-Energy Use
Final Energy¦Non-Energy Use¦Chemicals¦Geothermal | Final energy consumption by the non-combustion processes in the chemicals sector, excluding feedstocks of geothermal energy (e.g., from decentralized or small-scale geothermal heating systems) EXCLUDING geothermal heat pumps | ["EJ/yr", "GWh"] | [5 empty] | all excl. losses | Non-Energy Use
Final Energy¦Non-Energy Use¦Chemicals¦Heat | Final energy consumption by the non-combustion processes in the chemicals sector, excluding feedstocks of heat (e.g., district heat, process heat, warm water), excluding transmission/distribution losses, excluding direct geothermal and solar heating | ["EJ/yr", "GWh"] | [5 empty] | all excl. losses | Non-Energy Use
Final Energy¦Non-Energy Use¦Chemicals¦Hydrogen | Final energy consumption by the non-combustion processes in the chemicals sector, excluding feedstocks of hydrogen, excluding transmission/distribution losses | ["EJ/yr", "GWh"] | [5 empty] | all excl. losses | Non-Energy Use
Final Energy¦Non-Energy Use¦Chemicals¦Hydrogen¦Biomass | Final energy consumption by the non-combustion processes in the chemicals sector, excluding feedstocks of hydrogen from biomass | ["EJ/yr", "GWh"] | [5 empty] | all excl. losses | Non-Energy Use
Final Energy¦Non-Energy Use¦Chemicals¦Hydrogen¦Electricity | Final energy consumption by the non-combustion processes in the chemicals sector, excluding feedstocks of green hydrogen | ["EJ/yr", "GWh"] | [5 empty] | all excl. losses | Non-Energy Use
Final Energy¦Non-Energy Use¦Chemicals¦Hydrogen¦Fossil | Final energy consumption by the non-combustion processes in the chemicals sector, excluding feedstocks of fossil hydrogen | ["EJ/yr", "GWh"] | [5 empty] | all excl. losses | Non-Energy Use
Final Energy¦Non-Energy Use¦Chemicals¦Liquids | Final energy consumption by the non-combustion processes in the chemicals sector, excluding feedstocks of refined liquids (conventional & unconventional oil, biofuels, coal-to-liquids, gas-to-liquids) | ["EJ/yr", "GWh"] | [5 empty] | all excl. losses | Non-Energy Use
Final Energy¦Non-Energy Use¦Chemicals¦Liquids¦Biomass | Final energy consumption by the non-combustion processes in the chemicals sector, excluding feedstocks of liquid biofuels | ["EJ/yr", "GWh"] | [5 empty] | all excl. losses | Non-Energy Use
Final Energy¦Non-Energy Use¦Chemicals¦Liquids¦Electricity | Final energy consumption by the non-combustion processes in the chemicals sector, excluding feedstocks of synthetic liquid efuels ("power-to-liquid") | ["EJ/yr", "GWh"] | [5 empty] | all excl. losses | Non-Energy Use
Final Energy¦Non-Energy Use¦Chemicals¦Liquids¦Fossil | Final energy consumption by the non-combustion processes in the chemicals sector, excluding feedstocks of liquids from fossil origin (conventional & unconventional petroleum, coal-to-liquids, gas-to-liquids) | ["EJ/yr", "GWh"] | [5 empty] | all excl. losses | Non-Energy Use
Final Energy¦Non-Energy Use¦Chemicals¦Other | Final energy consumption by the non-combustion processes in the chemicals sector, excluding feedstocks of other sources that do not fit to any other category | ["EJ/yr", "GWh"] | [5 empty] | all excl. losses | Non-Energy Use
Final Energy¦Non-Energy Use¦Chemicals¦Solar | Final energy consumption by the non-combustion processes in the chemicals sector, excluding feedstocks of solar energy (e.g., from roof-top solar hot water collector systems) | ["EJ/yr", "GWh"] | [5 empty] | all excl. losses | Non-Energy Use
Final Energy¦Non-Energy Use¦Chemicals¦Solids | Final energy consumption by the non-combustion processes in the chemicals sector, excluding feedstocks of solid fuel consumption (including coal and solid biomass) | ["EJ/yr", "GWh"] | [5 empty] | all excl. losses | Non-Energy Use
Final Energy¦Non-Energy Use¦Chemicals¦Solids¦Biomass | Final energy consumption by the non-combustion processes in the chemicals sector, excluding feedstocks of solid biomass (modern and traditional), excluding final energy consumption of bioliquids which are reported in the liquids category | ["EJ/yr", "GWh"] | [5 empty] | all excl. losses | Non-Energy Use
Final Energy¦Non-Energy Use¦Chemicals¦Solids¦Biomass¦Traditional | Final energy consumption by the non-combustion processes in the chemicals sector, excluding feedstocks of solid fuel consumption of traditional biomass | ["EJ/yr", "GWh"] | [5 empty] | all excl. losses | Non-Energy Use
Final Energy¦Non-Energy Use¦Chemicals¦Solids¦Fossil | Final energy consumption by the non-combustion processes in the chemicals sector, excluding feedstocks of fossil solids | ["EJ/yr", "GWh"] | [5 empty] | all excl. losses | Non-Energy Use
Final Energy¦Non-Energy Use¦Chemicals¦Waste | Final energy consumption by the non-combustion processes in the chemicals sector, excluding feedstocks of non-renewable waste | ["EJ/yr", "GWh"] | [5 empty] | all excl. losses | Non-Energy Use
Final Energy¦Non-Energy Use¦Coal | Final energy consumption of coal by the non-combustion processes | ["EJ/yr", "GWh"] |  |  |  |  | coal | none | all
Final Energy¦Non-Energy Use¦Electricity | Final energy consumption by the non-combustion processes of electricity (including on-site solar PV), excluding transmission/distribution losses | ["EJ/yr", "GWh"] | [5 empty] | all excl. losses | Non-Energy Use
Final Energy¦Non-Energy Use¦Fossil | Final energy consumption of fossil fuels by the non-combustion processes | ["EJ/yr", "GWh"] |  |  |  |  | fossil | none | all
Final Energy¦Non-Energy Use¦Gases | Final energy consumption by the non-combustion processes of gases (natural gas, biogas, coal-gas), excluding transmission/distribution losses | ["EJ/yr", "GWh"] | [5 empty] | all excl. losses | Non-Energy Use
Final Energy¦Non-Energy Use¦Gases¦Biomass | Final energy consumption by the non-combustion processes of biogas | ["EJ/yr", "GWh"] | [5 empty] | all excl. losses | Non-Energy Use
Final Energy¦Non-Energy Use¦Gases¦Electricity | Final energy consumption by the non-combustion processes of synthetic gaseous efuels ("power-to-gas") | ["EJ/yr", "GWh"] | [5 empty] | all excl. losses | Non-Energy Use
Final Energy¦Non-Energy Use¦Gases¦Fossil | Final energy consumption by the non-combustion processes of synthetic or derived gases of fossil origin | ["EJ/yr", "GWh"] | [5 empty] | all excl. losses | Non-Energy Use
Final Energy¦Non-Energy Use¦Geothermal | Final energy consumption by the non-combustion processes of geothermal energy (e.g., from decentralized or small-scale geothermal heating systems) EXCLUDING geothermal heat pumps | ["EJ/yr", "GWh"] | [5 empty] | all excl. losses | Non-Energy Use
Final Energy¦Non-Energy Use¦Heat | Final energy consumption by the non-combustion processes of heat (e.g., district heat, process heat, warm water), excluding transmission/distribution losses, excluding direct geothermal and solar heating | ["EJ/yr", "GWh"] | [5 empty] | all excl. losses | Non-Energy Use
Final Energy¦Non-Energy Use¦Hydrogen | Final energy consumption by the non-combustion processes of hydrogen, excluding transmission/distribution losses | ["EJ/yr", "GWh"] | [5 empty] | all excl. losses | Non-Energy Use
Final Energy¦Non-Energy Use¦Hydrogen¦Biomass | Final energy consumption by the non-combustion processes of hydrogen from biomass | ["EJ/yr", "GWh"] | [5 empty] | all excl. losses | Non-Energy Use
Final Energy¦Non-Energy Use¦Hydrogen¦Electricity | Final energy consumption by the non-combustion processes of green hydrogen | ["EJ/yr", "GWh"] | [5 empty] | all excl. losses | Non-Energy Use
Final Energy¦Non-Energy Use¦Hydrogen¦Fossil | Final energy consumption by the non-combustion processes of fossil hydrogen | ["EJ/yr", "GWh"] | [5 empty] | all excl. losses | Non-Energy Use
Final Energy¦Non-Energy Use¦Iron and Steel | Final energy consumption by the non-combustion processes in the iron and steel sector | ["EJ/yr", "GWh"] | [5 empty] | all excl. losses | Non-Energy Use
Final Energy¦Non-Energy Use¦Iron and Steel¦Electricity | Final energy consumption by the non-combustion processes in the iron and steel sector of electricity (including on-site solar PV), excluding transmission/distribution losses | ["EJ/yr", "GWh"] | [5 empty] | all excl. losses | Non-Energy Use
Final Energy¦Non-Energy Use¦Iron and Steel¦Gases | Final energy consumption by the non-combustion processes in the iron and steel sector of gases (natural gas, biogas, coal-gas), excluding transmission/distribution losses | ["EJ/yr", "GWh"] | [5 empty] | all excl. losses | Non-Energy Use
Final Energy¦Non-Energy Use¦Iron and Steel¦Gases¦Biomass | Final energy consumption by the non-combustion processes in the iron and steel sector of biogas | ["EJ/yr", "GWh"] | [5 empty] | all excl. losses | Non-Energy Use
Final Energy¦Non-Energy Use¦Iron and Steel¦Gases¦Electricity | Final energy consumption by the non-combustion processes in the iron and steel sector of synthetic gaseous efuels ("power-to-gas") | ["EJ/yr", "GWh"] | [5 empty] | all excl. losses | Non-Energy Use
Final Energy¦Non-Energy Use¦Iron and Steel¦Gases¦Fossil | Final energy consumption by the non-combustion processes in the iron and steel sector of synthetic or derived gases of fossil origin | ["EJ/yr", "GWh"] | [5 empty] | all excl. losses | Non-Energy Use
Final Energy¦Non-Energy Use¦Iron and Steel¦Geothermal | Final energy consumption by the non-combustion processes in the iron and steel sector of geothermal energy (e.g., from decentralized or small-scale geothermal heating systems) EXCLUDING geothermal heat pumps | ["EJ/yr", "GWh"] | [5 empty] | all excl. losses | Non-Energy Use
Final Energy¦Non-Energy Use¦Iron and Steel¦Heat | Final energy consumption by the non-combustion processes in the iron and steel sector of heat (e.g., district heat, process heat, warm water), excluding transmission/distribution losses, excluding direct geothermal and solar heating | ["EJ/yr", "GWh"] | [5 empty] | all excl. losses | Non-Energy Use
Final Energy¦Non-Energy Use¦Iron and Steel¦Hydrogen | Final energy consumption by the non-combustion processes in the iron and steel sector of hydrogen, excluding transmission/distribution losses | ["EJ/yr", "GWh"] | [5 empty] | all excl. losses | Non-Energy Use
Final Energy¦Non-Energy Use¦Iron and Steel¦Hydrogen¦Biomass | Final energy consumption by the non-combustion processes in the iron and steel sector of hydrogen from biomass | ["EJ/yr", "GWh"] | [5 empty] | all excl. losses | Non-Energy Use
Final Energy¦Non-Energy Use¦Iron and Steel¦Hydrogen¦Electricity | Final energy consumption by the non-combustion processes in the iron and steel sector of green hydrogen | ["EJ/yr", "GWh"] | [5 empty] | all excl. losses | Non-Energy Use
Final Energy¦Non-Energy Use¦Iron and Steel¦Hydrogen¦Fossil | Final energy consumption by the non-combustion processes in the iron and steel sector of fossil hydrogen | ["EJ/yr", "GWh"] | [5 empty] | all excl. losses | Non-Energy Use
Final Energy¦Non-Energy Use¦Iron and Steel¦Liquids | Final energy consumption by the non-combustion processes in the iron and steel sector of refined liquids (conventional & unconventional oil, biofuels, coal-to-liquids, gas-to-liquids) | ["EJ/yr", "GWh"] | [5 empty] | all excl. losses | Non-Energy Use
Final Energy¦Non-Energy Use¦Iron and Steel¦Liquids¦Biomass | Final energy consumption by the non-combustion processes in the iron and steel sector of liquid biofuels | ["EJ/yr", "GWh"] | [5 empty] | all excl. losses | Non-Energy Use
Final Energy¦Non-Energy Use¦Iron and Steel¦Liquids¦Electricity | Final energy consumption by the non-combustion processes in the iron and steel sector of synthetic liquid efuels ("power-to-liquid") | ["EJ/yr", "GWh"] | [5 empty] | all excl. losses | Non-Energy Use
Final Energy¦Non-Energy Use¦Iron and Steel¦Liquids¦Fossil | Final energy consumption by the non-combustion processes in the iron and steel sector of liquids from fossil origin (conventional & unconventional petroleum, coal-to-liquids, gas-to-liquids) | ["EJ/yr", "GWh"] | [5 empty] | all excl. losses | Non-Energy Use
Final Energy¦Non-Energy Use¦Iron and Steel¦Other | Final energy consumption by the non-combustion processes in the iron and steel sector of other sources that do not fit to any other category | ["EJ/yr", "GWh"] | [5 empty] | all excl. losses | Non-Energy Use
Final Energy¦Non-Energy Use¦Iron and Steel¦Solar | Final energy consumption by the non-combustion processes in the iron and steel sector of solar energy (e.g., from roof-top solar hot water collector systems) | ["EJ/yr", "GWh"] | [5 empty] | all excl. losses | Non-Energy Use
Final Energy¦Non-Energy Use¦Iron and Steel¦Solids | Final energy consumption by the non-combustion processes in the iron and steel sector of solid fuel consumption (including coal and solid biomass) | ["EJ/yr", "GWh"] | [5 empty] | all excl. losses | Non-Energy Use
Final Energy¦Non-Energy Use¦Iron and Steel¦Solids¦Biomass | Final energy consumption by the non-combustion processes in the iron and steel sector of solid biomass (modern and traditional), excluding final energy consumption of bioliquids which are reported in the liquids category | ["EJ/yr", "GWh"] | [5 empty] | all excl. losses | Non-Energy Use
Final Energy¦Non-Energy Use¦Iron and Steel¦Solids¦Biomass¦Traditional | Final energy consumption by the non-combustion processes in the iron and steel sector of solid fuel consumption of traditional biomass | ["EJ/yr", "GWh"] | [5 empty] | all excl. losses | Non-Energy Use
Final Energy¦Non-Energy Use¦Iron and Steel¦Solids¦Fossil | Final energy consumption by the non-combustion processes in the iron and steel sector of fossil solids | ["EJ/yr", "GWh"] | [5 empty] | all excl. losses | Non-Energy Use
Final Energy¦Non-Energy Use¦Iron and Steel¦Waste | Final energy consumption by the non-combustion processes in the iron and steel sector of non-renewable waste | ["EJ/yr", "GWh"] | [5 empty] | all excl. losses | Non-Energy Use
Final Energy¦Non-Energy Use¦Liquids | Final energy consumption by the non-combustion processes of refined liquids (conventional & unconventional oil, biofuels, coal-to-liquids, gas-to-liquids) | ["EJ/yr", "GWh"] | [5 empty] | all excl. losses | Non-Energy Use
Final Energy¦Non-Energy Use¦Liquids¦Biomass | Final energy consumption by the non-combustion processes of liquid biofuels | ["EJ/yr", "GWh"] | [5 empty] | all excl. losses | Non-Energy Use
Final Energy¦Non-Energy Use¦Liquids¦Electricity | Final energy consumption by the non-combustion processes of synthetic liquid efuels ("power-to-liquid") | ["EJ/yr", "GWh"] | [5 empty] | all excl. losses | Non-Energy Use
Final Energy¦Non-Energy Use¦Liquids¦Fossil | Final energy consumption by the non-combustion processes of liquids from fossil origin (conventional & unconventional petroleum, coal-to-liquids, gas-to-liquids) | ["EJ/yr", "GWh"] | [5 empty] | all excl. losses | Non-Energy Use
Final Energy¦Non-Energy Use¦Non-Ferrous Metals | Final energy consumption by the non-combustion processes in the non-ferrous metals sector | ["EJ/yr", "GWh"] | [5 empty] | all excl. losses | Non-Energy Use
Final Energy¦Non-Energy Use¦Non-Ferrous Metals¦Electricity | Final energy consumption by the non-combustion processes in the non-ferrous metals sector of electricity (including on-site solar PV), excluding transmission/distribution losses | ["EJ/yr", "GWh"] | [5 empty] | all excl. losses | Non-Energy Use
Final Energy¦Non-Energy Use¦Non-Ferrous Metals¦Gases | Final energy consumption by the non-combustion processes in the non-ferrous metals sector of gases (natural gas, biogas, coal-gas), excluding transmission/distribution losses | ["EJ/yr", "GWh"] | [5 empty] | all excl. losses | Non-Energy Use
Final Energy¦Non-Energy Use¦Non-Ferrous Metals¦Gases¦Biomass | Final energy consumption by the non-combustion processes in the non-ferrous metals sector of biogas | ["EJ/yr", "GWh"] | [5 empty] | all excl. losses | Non-Energy Use
Final Energy¦Non-Energy Use¦Non-Ferrous Metals¦Gases¦Electricity | Final energy consumption by the non-combustion processes in the non-ferrous metals sector of synthetic gaseous efuels ("power-to-gas") | ["EJ/yr", "GWh"] | [5 empty] | all excl. losses | Non-Energy Use
Final Energy¦Non-Energy Use¦Non-Ferrous Metals¦Gases¦Fossil | Final energy consumption by the non-combustion processes in the non-ferrous metals sector of synthetic or derived gases of fossil origin | ["EJ/yr", "GWh"] | [5 empty] | all excl. losses | Non-Energy Use
Final Energy¦Non-Energy Use¦Non-Ferrous Metals¦Geothermal | Final energy consumption by the non-combustion processes in the non-ferrous metals sector of geothermal energy (e.g., from decentralized or small-scale geothermal heating systems) EXCLUDING geothermal heat pumps | ["EJ/yr", "GWh"] | [5 empty] | all excl. losses | Non-Energy Use
Final Energy¦Non-Energy Use¦Non-Ferrous Metals¦Heat | Final energy consumption by the non-combustion processes in the non-ferrous metals sector of heat (e.g., district heat, process heat, warm water), excluding transmission/distribution losses, excluding direct geothermal and solar heating | ["EJ/yr", "GWh"] | [5 empty] | all excl. losses | Non-Energy Use
Final Energy¦Non-Energy Use¦Non-Ferrous Metals¦Hydrogen | Final energy consumption by the non-combustion processes in the non-ferrous metals sector of hydrogen, excluding transmission/distribution losses | ["EJ/yr", "GWh"] | [5 empty] | all excl. losses | Non-Energy Use
Final Energy¦Non-Energy Use¦Non-Ferrous Metals¦Hydrogen¦Biomass | Final energy consumption by the non-combustion processes in the non-ferrous metals sector of hydrogen from biomass | ["EJ/yr", "GWh"] | [5 empty] | all excl. losses | Non-Energy Use
Final Energy¦Non-Energy Use¦Non-Ferrous Metals¦Hydrogen¦Electricity | Final energy consumption by the non-combustion processes in the non-ferrous metals sector of green hydrogen | ["EJ/yr", "GWh"] | [5 empty] | all excl. losses | Non-Energy Use
Final Energy¦Non-Energy Use¦Non-Ferrous Metals¦Hydrogen¦Fossil | Final energy consumption by the non-combustion processes in the non-ferrous metals sector of fossil hydrogen | ["EJ/yr", "GWh"] | [5 empty] | all excl. losses | Non-Energy Use
Final Energy¦Non-Energy Use¦Non-Ferrous Metals¦Liquids | Final energy consumption by the non-combustion processes in the non-ferrous metals sector of refined liquids (conventional & unconventional oil, biofuels, coal-to-liquids, gas-to-liquids) | ["EJ/yr", "GWh"] | [5 empty] | all excl. losses | Non-Energy Use
Final Energy¦Non-Energy Use¦Non-Ferrous Metals¦Liquids¦Biomass | Final energy consumption by the non-combustion processes in the non-ferrous metals sector of liquid biofuels | ["EJ/yr", "GWh"] | [5 empty] | all excl. losses | Non-Energy Use
Final Energy¦Non-Energy Use¦Non-Ferrous Metals¦Liquids¦Electricity | Final energy consumption by the non-combustion processes in the non-ferrous metals sector of synthetic liquid efuels ("power-to-liquid") | ["EJ/yr", "GWh"] | [5 empty] | all excl. losses | Non-Energy Use
Final Energy¦Non-Energy Use¦Non-Ferrous Metals¦Liquids¦Fossil | Final energy consumption by the non-combustion processes in the non-ferrous metals sector of liquids from fossil origin (conventional & unconventional petroleum, coal-to-liquids, gas-to-liquids) | ["EJ/yr", "GWh"] | [5 empty] | all excl. losses | Non-Energy Use
Final Energy¦Non-Energy Use¦Non-Ferrous Metals¦Other | Final energy consumption by the non-combustion processes in the non-ferrous metals sector of other sources that do not fit to any other category | ["EJ/yr", "GWh"] | [5 empty] | all excl. losses | Non-Energy Use
Final Energy¦Non-Energy Use¦Non-Ferrous Metals¦Solar | Final energy consumption by the non-combustion processes in the non-ferrous metals sector of solar energy (e.g., from roof-top solar hot water collector systems) | ["EJ/yr", "GWh"] | [5 empty] | all excl. losses | Non-Energy Use
Final Energy¦Non-Energy Use¦Non-Ferrous Metals¦Solids | Final energy consumption by the non-combustion processes in the non-ferrous metals sector of solid fuel consumption (including coal and solid biomass) | ["EJ/yr", "GWh"] | [5 empty] | all excl. losses | Non-Energy Use
Final Energy¦Non-Energy Use¦Non-Ferrous Metals¦Solids¦Biomass | Final energy consumption by the non-combustion processes in the non-ferrous metals sector of solid biomass (modern and traditional), excluding final energy consumption of bioliquids which are reported in the liquids category | ["EJ/yr", "GWh"] | [5 empty] | all excl. losses | Non-Energy Use
Final Energy¦Non-Energy Use¦Non-Ferrous Metals¦Solids¦Biomass¦Traditional | Final energy consumption by the non-combustion processes in the non-ferrous metals sector of solid fuel consumption of traditional biomass | ["EJ/yr", "GWh"] | [5 empty] | all excl. losses | Non-Energy Use
Final Energy¦Non-Energy Use¦Non-Ferrous Metals¦Solids¦Fossil | Final energy consumption by the non-combustion processes in the non-ferrous metals sector of fossil solids | ["EJ/yr", "GWh"] | [5 empty] | all excl. losses | Non-Energy Use
Final Energy¦Non-Energy Use¦Non-Ferrous Metals¦Waste | Final energy consumption by the non-combustion processes in the non-ferrous metals sector of non-renewable waste | ["EJ/yr", "GWh"] | [5 empty] | all excl. losses | Non-Energy Use
Final Energy¦Non-Energy Use¦Non-Metallic Minerals | Final energy consumption by the non-combustion processes in the non-metallic minerals sector | ["EJ/yr", "GWh"] | [5 empty] | all excl. losses | Non-Energy Use
Final Energy¦Non-Energy Use¦Non-Metallic Minerals¦Electricity | Final energy consumption by the non-combustion processes in the non-metallic minerals sector of electricity (including on-site solar PV), excluding transmission/distribution losses | ["EJ/yr", "GWh"] | [5 empty] | all excl. losses | Non-Energy Use
Final Energy¦Non-Energy Use¦Non-Metallic Minerals¦Gases | Final energy consumption by the non-combustion processes in the non-metallic minerals sector of gases (natural gas, biogas, coal-gas), excluding transmission/distribution losses | ["EJ/yr", "GWh"] | [5 empty] | all excl. losses | Non-Energy Use
Final Energy¦Non-Energy Use¦Non-Metallic Minerals¦Gases¦Biomass | Final energy consumption by the non-combustion processes in the non-metallic minerals sector of biogas | ["EJ/yr", "GWh"] | [5 empty] | all excl. losses | Non-Energy Use
Final Energy¦Non-Energy Use¦Non-Metallic Minerals¦Gases¦Electricity | Final energy consumption by the non-combustion processes in the non-metallic minerals sector of synthetic gaseous efuels ("power-to-gas") | ["EJ/yr", "GWh"] | [5 empty] | all excl. losses | Non-Energy Use
Final Energy¦Non-Energy Use¦Non-Metallic Minerals¦Gases¦Fossil | Final energy consumption by the non-combustion processes in the non-metallic minerals sector of synthetic or derived gases of fossil origin | ["EJ/yr", "GWh"] | [5 empty] | all excl. losses | Non-Energy Use
Final Energy¦Non-Energy Use¦Non-Metallic Minerals¦Geothermal | Final energy consumption by the non-combustion processes in the non-metallic minerals sector of geothermal energy (e.g., from decentralized or small-scale geothermal heating systems) EXCLUDING geothermal heat pumps | ["EJ/yr", "GWh"] | [5 empty] | all excl. losses | Non-Energy Use
Final Energy¦Non-Energy Use¦Non-Metallic Minerals¦Heat | Final energy consumption by the non-combustion processes in the non-metallic minerals sector of heat (e.g., district heat, process heat, warm water), excluding transmission/distribution losses, excluding direct geothermal and solar heating | ["EJ/yr", "GWh"] | [5 empty] | all excl. losses | Non-Energy Use
Final Energy¦Non-Energy Use¦Non-Metallic Minerals¦Hydrogen | Final energy consumption by the non-combustion processes in the non-metallic minerals sector of hydrogen, excluding transmission/distribution losses | ["EJ/yr", "GWh"] | [5 empty] | all excl. losses | Non-Energy Use
Final Energy¦Non-Energy Use¦Non-Metallic Minerals¦Hydrogen¦Biomass | Final energy consumption by the non-combustion processes in the non-metallic minerals sector of hydrogen from biomass | ["EJ/yr", "GWh"] | [5 empty] | all excl. losses | Non-Energy Use
Final Energy¦Non-Energy Use¦Non-Metallic Minerals¦Hydrogen¦Electricity | Final energy consumption by the non-combustion processes in the non-metallic minerals sector of green hydrogen | ["EJ/yr", "GWh"] | [5 empty] | all excl. losses | Non-Energy Use
Final Energy¦Non-Energy Use¦Non-Metallic Minerals¦Hydrogen¦Fossil | Final energy consumption by the non-combustion processes in the non-metallic minerals sector of fossil hydrogen | ["EJ/yr", "GWh"] | [5 empty] | all excl. losses | Non-Energy Use
Final Energy¦Non-Energy Use¦Non-Metallic Minerals¦Liquids | Final energy consumption by the non-combustion processes in the non-metallic minerals sector of refined liquids (conventional & unconventional oil, biofuels, coal-to-liquids, gas-to-liquids) | ["EJ/yr", "GWh"] | [5 empty] | all excl. losses | Non-Energy Use
Final Energy¦Non-Energy Use¦Non-Metallic Minerals¦Liquids¦Biomass | Final energy consumption by the non-combustion processes in the non-metallic minerals sector of liquid biofuels | ["EJ/yr", "GWh"] | [5 empty] | all excl. losses | Non-Energy Use
Final Energy¦Non-Energy Use¦Non-Metallic Minerals¦Liquids¦Electricity | Final energy consumption by the non-combustion processes in the non-metallic minerals sector of synthetic liquid efuels ("power-to-liquid") | ["EJ/yr", "GWh"] | [5 empty] | all excl. losses | Non-Energy Use
Final Energy¦Non-Energy Use¦Non-Metallic Minerals¦Liquids¦Fossil | Final energy consumption by the non-combustion processes in the non-metallic minerals sector of liquids from fossil origin (conventional & unconventional petroleum, coal-to-liquids, gas-to-liquids) | ["EJ/yr", "GWh"] | [5 empty] | all excl. losses | Non-Energy Use
Final Energy¦Non-Energy Use¦Non-Metallic Minerals¦Other | Final energy consumption by the non-combustion processes in the non-metallic minerals sector of other sources that do not fit to any other category | ["EJ/yr", "GWh"] | [5 empty] | all excl. losses | Non-Energy Use
Final Energy¦Non-Energy Use¦Non-Metallic Minerals¦Solar | Final energy consumption by the non-combustion processes in the non-metallic minerals sector of solar energy (e.g., from roof-top solar hot water collector systems) | ["EJ/yr", "GWh"] | [5 empty] | all excl. losses | Non-Energy Use
Final Energy¦Non-Energy Use¦Non-Metallic Minerals¦Solids | Final energy consumption by the non-combustion processes in the non-metallic minerals sector of solid fuel consumption (including coal and solid biomass) | ["EJ/yr", "GWh"] | [5 empty] | all excl. losses | Non-Energy Use
Final Energy¦Non-Energy Use¦Non-Metallic Minerals¦Solids¦Biomass | Final energy consumption by the non-combustion processes in the non-metallic minerals sector of solid biomass (modern and traditional), excluding final energy consumption of bioliquids which are reported in the liquids category | ["EJ/yr", "GWh"] | [5 empty] | all excl. losses | Non-Energy Use
Final Energy¦Non-Energy Use¦Non-Metallic Minerals¦Solids¦Biomass¦Traditional | Final energy consumption by the non-combustion processes in the non-metallic minerals sector of solid fuel consumption of traditional biomass | ["EJ/yr", "GWh"] | [5 empty] | all excl. losses | Non-Energy Use
Final Energy¦Non-Energy Use¦Non-Metallic Minerals¦Solids¦Fossil | Final energy consumption by the non-combustion processes in the non-metallic minerals sector of fossil solids | ["EJ/yr", "GWh"] | [5 empty] | all excl. losses | Non-Energy Use
Final Energy¦Non-Energy Use¦Non-Metallic Minerals¦Waste | Final energy consumption by the non-combustion processes in the non-metallic minerals sector of non-renewable waste | ["EJ/yr", "GWh"] | [5 empty] | all excl. losses | Non-Energy Use
Final Energy¦Non-Energy Use¦Oil | Final energy consumption of oil by the non-combustion processes | ["EJ/yr", "GWh"] |  |  |  |  | oil | none | all
Final Energy¦Non-Energy Use¦Other | Final energy consumption by the non-combustion processes of other sources that do not fit to any other category | ["EJ/yr", "GWh"] | [5 empty] | all excl. losses | Non-Energy Use
Final Energy¦Non-Energy Use¦Other Sector | Final energy consumption by the non-combustion processes in the other industry sectors | ["EJ/yr", "GWh"] | [5 empty] | all excl. losses | Non-Energy Use
Final Energy¦Non-Energy Use¦Other Sector¦Electricity | Final energy consumption by the non-combustion processes in the other industry sectors of electricity (including on-site solar PV), excluding transmission/distribution losses | ["EJ/yr", "GWh"] | [5 empty] | all excl. losses | Non-Energy Use
Final Energy¦Non-Energy Use¦Other Sector¦Gases | Final energy consumption by the non-combustion processes in the other industry sectors of gases (natural gas, biogas, coal-gas), excluding transmission/distribution losses | ["EJ/yr", "GWh"] | [5 empty] | all excl. losses | Non-Energy Use
Final Energy¦Non-Energy Use¦Other Sector¦Gases¦Biomass | Final energy consumption by the non-combustion processes in the other industry sectors of biogas | ["EJ/yr", "GWh"] | [5 empty] | all excl. losses | Non-Energy Use
Final Energy¦Non-Energy Use¦Other Sector¦Gases¦Electricity | Final energy consumption by the non-combustion processes in the other industry sectors of synthetic gaseous efuels ("power-to-gas") | ["EJ/yr", "GWh"] | [5 empty] | all excl. losses | Non-Energy Use
Final Energy¦Non-Energy Use¦Other Sector¦Gases¦Fossil | Final energy consumption by the non-combustion processes in the other industry sectors of synthetic or derived gases of fossil origin | ["EJ/yr", "GWh"] | [5 empty] | all excl. losses | Non-Energy Use
Final Energy¦Non-Energy Use¦Other Sector¦Geothermal | Final energy consumption by the non-combustion processes in the other industry sectors of geothermal energy (e.g., from decentralized or small-scale geothermal heating systems) EXCLUDING geothermal heat pumps | ["EJ/yr", "GWh"] | [5 empty] | all excl. losses | Non-Energy Use
Final Energy¦Non-Energy Use¦Other Sector¦Heat | Final energy consumption by the non-combustion processes in the other industry sectors of heat (e.g., district heat, process heat, warm water), excluding transmission/distribution losses, excluding direct geothermal and solar heating | ["EJ/yr", "GWh"] | [5 empty] | all excl. losses | Non-Energy Use
Final Energy¦Non-Energy Use¦Other Sector¦Hydrogen | Final energy consumption by the non-combustion processes in the other industry sectors of hydrogen, excluding transmission/distribution losses | ["EJ/yr", "GWh"] | [5 empty] | all excl. losses | Non-Energy Use
Final Energy¦Non-Energy Use¦Other Sector¦Hydrogen¦Biomass | Final energy consumption by the non-combustion processes in the other industry sectors of hydrogen from biomass | ["EJ/yr", "GWh"] | [5 empty] | all excl. losses | Non-Energy Use
Final Energy¦Non-Energy Use¦Other Sector¦Hydrogen¦Electricity | Final energy consumption by the non-combustion processes in the other industry sectors of green hydrogen | ["EJ/yr", "GWh"] | [5 empty] | all excl. losses | Non-Energy Use
Final Energy¦Non-Energy Use¦Other Sector¦Hydrogen¦Fossil | Final energy consumption by the non-combustion processes in the other industry sectors of fossil hydrogen | ["EJ/yr", "GWh"] | [5 empty] | all excl. losses | Non-Energy Use
Final Energy¦Non-Energy Use¦Other Sector¦Liquids | Final energy consumption by the non-combustion processes in the other industry sectors of refined liquids (conventional & unconventional oil, biofuels, coal-to-liquids, gas-to-liquids) | ["EJ/yr", "GWh"] | [5 empty] | all excl. losses | Non-Energy Use
Final Energy¦Non-Energy Use¦Other Sector¦Liquids¦Biomass | Final energy consumption by the non-combustion processes in the other industry sectors of liquid biofuels | ["EJ/yr", "GWh"] | [5 empty] | all excl. losses | Non-Energy Use
Final Energy¦Non-Energy Use¦Other Sector¦Liquids¦Electricity | Final energy consumption by the non-combustion processes in the other industry sectors of synthetic liquid efuels ("power-to-liquid") | ["EJ/yr", "GWh"] | [5 empty] | all excl. losses | Non-Energy Use
Final Energy¦Non-Energy Use¦Other Sector¦Liquids¦Fossil | Final energy consumption by the non-combustion processes in the other industry sectors of liquids from fossil origin (conventional & unconventional petroleum, coal-to-liquids, gas-to-liquids) | ["EJ/yr", "GWh"] | [5 empty] | all excl. losses | Non-Energy Use
Final Energy¦Non-Energy Use¦Other Sector¦Other | Final energy consumption by the non-combustion processes in the other industry sectors of other sources that do not fit to any other category | ["EJ/yr", "GWh"] | [5 empty] | all excl. losses | Non-Energy Use
Final Energy¦Non-Energy Use¦Other Sector¦Solar | Final energy consumption by the non-combustion processes in the other industry sectors of solar energy (e.g., from roof-top solar hot water collector systems) | ["EJ/yr", "GWh"] | [5 empty] | all excl. losses | Non-Energy Use
Final Energy¦Non-Energy Use¦Other Sector¦Solids | Final energy consumption by the non-combustion processes in the other industry sectors of solid fuel consumption (including coal and solid biomass) | ["EJ/yr", "GWh"] | [5 empty] | all excl. losses | Non-Energy Use
Final Energy¦Non-Energy Use¦Other Sector¦Solids¦Biomass | Final energy consumption by the non-combustion processes in the other industry sectors of solid biomass (modern and traditional), excluding final energy consumption of bioliquids which are reported in the liquids category | ["EJ/yr", "GWh"] | [5 empty] | all excl. losses | Non-Energy Use
Final Energy¦Non-Energy Use¦Other Sector¦Solids¦Biomass¦Traditional | Final energy consumption by the non-combustion processes in the other industry sectors of solid fuel consumption of traditional biomass | ["EJ/yr", "GWh"] | [5 empty] | all excl. losses | Non-Energy Use
Final Energy¦Non-Energy Use¦Other Sector¦Solids¦Fossil | Final energy consumption by the non-combustion processes in the other industry sectors of fossil solids | ["EJ/yr", "GWh"] | [5 empty] | all excl. losses | Non-Energy Use
Final Energy¦Non-Energy Use¦Other Sector¦Waste | Final energy consumption by the non-combustion processes in the other industry sectors of non-renewable waste | ["EJ/yr", "GWh"] | [5 empty] | all excl. losses | Non-Energy Use
Final Energy¦Non-Energy Use¦Pulp and Paper | Final energy consumption by the non-combustion processes in the pulp and paper sector | ["EJ/yr", "GWh"] | [5 empty] | all excl. losses | Non-Energy Use
Final Energy¦Non-Energy Use¦Pulp and Paper¦Electricity | Final energy consumption by the non-combustion processes in the pulp and paper sector of electricity (including on-site solar PV), excluding transmission/distribution losses | ["EJ/yr", "GWh"] | [5 empty] | all excl. losses | Non-Energy Use
Final Energy¦Non-Energy Use¦Pulp and Paper¦Gases | Final energy consumption by the non-combustion processes in the pulp and paper sector of gases (natural gas, biogas, coal-gas), excluding transmission/distribution losses | ["EJ/yr", "GWh"] | [5 empty] | all excl. losses | Non-Energy Use
Final Energy¦Non-Energy Use¦Pulp and Paper¦Gases¦Biomass | Final energy consumption by the non-combustion processes in the pulp and paper sector of biogas | ["EJ/yr", "GWh"] | [5 empty] | all excl. losses | Non-Energy Use
Final Energy¦Non-Energy Use¦Pulp and Paper¦Gases¦Electricity | Final energy consumption by the non-combustion processes in the pulp and paper sector of synthetic gaseous efuels ("power-to-gas") | ["EJ/yr", "GWh"] | [5 empty] | all excl. losses | Non-Energy Use
Final Energy¦Non-Energy Use¦Pulp and Paper¦Gases¦Fossil | Final energy consumption by the non-combustion processes in the pulp and paper sector of synthetic or derived gases of fossil origin | ["EJ/yr", "GWh"] | [5 empty] | all excl. losses | Non-Energy Use
Final Energy¦Non-Energy Use¦Pulp and Paper¦Geothermal | Final energy consumption by the non-combustion processes in the pulp and paper sector of geothermal energy (e.g., from decentralized or small-scale geothermal heating systems) EXCLUDING geothermal heat pumps | ["EJ/yr", "GWh"] | [5 empty] | all excl. losses | Non-Energy Use
Final Energy¦Non-Energy Use¦Pulp and Paper¦Heat | Final energy consumption by the non-combustion processes in the pulp and paper sector of heat (e.g., district heat, process heat, warm water), excluding transmission/distribution losses, excluding direct geothermal and solar heating | ["EJ/yr", "GWh"] | [5 empty] | all excl. losses | Non-Energy Use
Final Energy¦Non-Energy Use¦Pulp and Paper¦Hydrogen | Final energy consumption by the non-combustion processes in the pulp and paper sector of hydrogen, excluding transmission/distribution losses | ["EJ/yr", "GWh"] | [5 empty] | all excl. losses | Non-Energy Use
Final Energy¦Non-Energy Use¦Pulp and Paper¦Hydrogen¦Biomass | Final energy consumption by the non-combustion processes in the pulp and paper sector of hydrogen from biomass | ["EJ/yr", "GWh"] | [5 empty] | all excl. losses | Non-Energy Use
Final Energy¦Non-Energy Use¦Pulp and Paper¦Hydrogen¦Electricity | Final energy consumption by the non-combustion processes in the pulp and paper sector of green hydrogen | ["EJ/yr", "GWh"] | [5 empty] | all excl. losses | Non-Energy Use
Final Energy¦Non-Energy Use¦Pulp and Paper¦Hydrogen¦Fossil | Final energy consumption by the non-combustion processes in the pulp and paper sector of fossil hydrogen | ["EJ/yr", "GWh"] | [5 empty] | all excl. losses | Non-Energy Use
Final Energy¦Non-Energy Use¦Pulp and Paper¦Liquids | Final energy consumption by the non-combustion processes in the pulp and paper sector of refined liquids (conventional & unconventional oil, biofuels, coal-to-liquids, gas-to-liquids) | ["EJ/yr", "GWh"] | [5 empty] | all excl. losses | Non-Energy Use
Final Energy¦Non-Energy Use¦Pulp and Paper¦Liquids¦Biomass | Final energy consumption by the non-combustion processes in the pulp and paper sector of liquid biofuels | ["EJ/yr", "GWh"] | [5 empty] | all excl. losses | Non-Energy Use
Final Energy¦Non-Energy Use¦Pulp and Paper¦Liquids¦Electricity | Final energy consumption by the non-combustion processes in the pulp and paper sector of synthetic liquid efuels ("power-to-liquid") | ["EJ/yr", "GWh"] | [5 empty] | all excl. losses | Non-Energy Use
Final Energy¦Non-Energy Use¦Pulp and Paper¦Liquids¦Fossil | Final energy consumption by the non-combustion processes in the pulp and paper sector of liquids from fossil origin (conventional & unconventional petroleum, coal-to-liquids, gas-to-liquids) | ["EJ/yr", "GWh"] | [5 empty] | all excl. losses | Non-Energy Use
Final Energy¦Non-Energy Use¦Pulp and Paper¦Other | Final energy consumption by the non-combustion processes in the pulp and paper sector of other sources that do not fit to any other category | ["EJ/yr", "GWh"] | [5 empty] | all excl. losses | Non-Energy Use
Final Energy¦Non-Energy Use¦Pulp and Paper¦Solar | Final energy consumption by the non-combustion processes in the pulp and paper sector of solar energy (e.g., from roof-top solar hot water collector systems) | ["EJ/yr", "GWh"] | [5 empty] | all excl. losses | Non-Energy Use
Final Energy¦Non-Energy Use¦Pulp and Paper¦Solids | Final energy consumption by the non-combustion processes in the pulp and paper sector of solid fuel consumption (including coal and solid biomass) | ["EJ/yr", "GWh"] | [5 empty] | all excl. losses | Non-Energy Use
Final Energy¦Non-Energy Use¦Pulp and Paper¦Solids¦Biomass | Final energy consumption by the non-combustion processes in the pulp and paper sector of solid biomass (modern and traditional), excluding final energy consumption of bioliquids which are reported in the liquids category | ["EJ/yr", "GWh"] | [5 empty] | all excl. losses | Non-Energy Use
Final Energy¦Non-Energy Use¦Pulp and Paper¦Solids¦Biomass¦Traditional | Final energy consumption by the non-combustion processes in the pulp and paper sector of solid fuel consumption of traditional biomass | ["EJ/yr", "GWh"] | [5 empty] | all excl. losses | Non-Energy Use
Final Energy¦Non-Energy Use¦Pulp and Paper¦Solids¦Fossil | Final energy consumption by the non-combustion processes in the pulp and paper sector of fossil solids | ["EJ/yr", "GWh"] | [5 empty] | all excl. losses | Non-Energy Use
Final Energy¦Non-Energy Use¦Pulp and Paper¦Waste | Final energy consumption by the non-combustion processes in the pulp and paper sector of non-renewable waste | ["EJ/yr", "GWh"] | [5 empty] | all excl. losses | Non-Energy Use
Final Energy¦Non-Energy Use¦Solar | Final energy consumption by the non-combustion processes of solar energy (e.g., from roof-top solar hot water collector systems) | ["EJ/yr", "GWh"] | [5 empty] | all excl. losses | Non-Energy Use
Final Energy¦Non-Energy Use¦Solids | Final energy consumption by the non-combustion processes of solid fuel consumption (including coal and solid biomass) | ["EJ/yr", "GWh"] | [5 empty] | all excl. losses | Non-Energy Use
Final Energy¦Non-Energy Use¦Solids¦Biomass | Final energy consumption by the non-combustion processes of solid biomass (modern and traditional), excluding final energy consumption of bioliquids which are reported in the liquids category | ["EJ/yr", "GWh"] | [5 empty] | all excl. losses | Non-Energy Use
Final Energy¦Non-Energy Use¦Solids¦Biomass¦Traditional | Final energy consumption by the non-combustion processes of solid fuel consumption of traditional biomass | ["EJ/yr", "GWh"] | [5 empty] | all excl. losses | Non-Energy Use
Final Energy¦Non-Energy Use¦Solids¦Fossil | Final energy consumption by the non-combustion processes of fossil solids | ["EJ/yr", "GWh"] | [5 empty] | all excl. losses | Non-Energy Use
Final Energy¦Non-Energy Use¦Waste | Final energy consumption by the non-combustion processes of non-renewable waste | ["EJ/yr", "GWh"] | [5 empty] | all excl. losses | Non-Energy Use
Final Energy¦Other | Final energy consumption of other sources that do not fit to any other category | ["EJ/yr", "GWh"] |  |  |  |  | all | all excl. losses
Final Energy¦Other Sector | Final energy consumed by other sectors | ["EJ/yr", "GWh"] |  |  |  |  | all | all excl. losses | other sectors
Final Energy¦Other Sector¦Electricity | Final energy consumption by other sectors of electricity (including on-site solar PV), excluding transmission/distribution losses | ["EJ/yr", "GWh"] | [5 empty] | all excl. losses | other sectors
Final Energy¦Other Sector¦Gases | Final energy consumption by other sectors of gases (natural gas, biogas, coal-gas), excluding transmission/distribution losses | ["EJ/yr", "GWh"] | [5 empty] | all excl. losses | other sectors
Final Energy¦Other Sector¦Gases¦Biomass | Final energy consumption by other sectors of biogas | ["EJ/yr", "GWh"] | [5 empty] | all excl. losses | other sectors
Final Energy¦Other Sector¦Gases¦Electricity | Final energy consumption by other sectors of synthetic gaseous efuels ("power-to-gas") | ["EJ/yr", "GWh"] | [5 empty] | all excl. losses | other sectors
Final Energy¦Other Sector¦Gases¦Fossil | Final energy consumption by other sectors of synthetic or derived gases of fossil origin | ["EJ/yr", "GWh"] | [5 empty] | all excl. losses | other sectors
Final Energy¦Other Sector¦Geothermal | Final energy consumption by other sectors of geothermal energy (e.g., from decentralized or small-scale geothermal heating systems) EXCLUDING geothermal heat pumps | ["EJ/yr", "GWh"] | [5 empty] | all excl. losses | other sectors
Final Energy¦Other Sector¦Heat | Final energy consumption by other sectors of heat (e.g., district heat, process heat, warm water), excluding transmission/distribution losses, excluding direct geothermal and solar heating | ["EJ/yr", "GWh"] | [5 empty] | all excl. losses | other sectors
Final Energy¦Other Sector¦Hydrogen | Final energy consumption by other sectors of hydrogen, excluding transmission/distribution losses | ["EJ/yr", "GWh"] | [5 empty] | all excl. losses | other sectors
Final Energy¦Other Sector¦Hydrogen¦Biomass | Final energy consumption by other sectors of hydrogen from biomass | ["EJ/yr", "GWh"] | [5 empty] | all excl. losses | other sectors
Final Energy¦Other Sector¦Hydrogen¦Electricity | Final energy consumption by other sectors of green hydrogen | ["EJ/yr", "GWh"] | [5 empty] | all excl. losses | other sectors
Final Energy¦Other Sector¦Hydrogen¦Fossil | Final energy consumption by other sectors of fossil hydrogen | ["EJ/yr", "GWh"] | [5 empty] | all excl. losses | other sectors
Final Energy¦Other Sector¦Liquids | Final energy consumption by other sectors of refined liquids (conventional & unconventional oil, biofuels, coal-to-liquids, gas-to-liquids) | ["EJ/yr", "GWh"] | [5 empty] | all excl. losses | other sectors
Final Energy¦Other Sector¦Liquids¦Biomass | Final energy consumption by other sectors of liquid biofuels | ["EJ/yr", "GWh"] | [5 empty] | all excl. losses | other sectors
Final Energy¦Other Sector¦Liquids¦Electricity | Final energy consumption by other sectors of synthetic liquid efuels ("power-to-liquid") | ["EJ/yr", "GWh"] | [5 empty] | all excl. losses | other sectors
Final Energy¦Other Sector¦Liquids¦Fossil | Final energy consumption by other sectors of liquids from fossil origin (conventional & unconventional petroleum, coal-to-liquids, gas-to-liquids) | ["EJ/yr", "GWh"] | [5 empty] | all excl. losses | other sectors
Final Energy¦Other Sector¦Other | Final energy consumption by other sectors of other sources that do not fit to any other category | ["EJ/yr", "GWh"] | [5 empty] | all excl. losses | other sectors
Final Energy¦Other Sector¦Solar | Final energy consumption by other sectors of solar energy (e.g., from roof-top solar hot water collector systems) | ["EJ/yr", "GWh"] | [5 empty] | all excl. losses | other sectors
Final Energy¦Other Sector¦Solids | Final energy consumption by other sectors of solid fuel consumption (including coal and solid biomass) | ["EJ/yr", "GWh"] | [5 empty] | all excl. losses | other sectors
Final Energy¦Other Sector¦Solids¦Biomass | Final energy consumption by other sectors of solid biomass (modern and traditional), excluding final energy consumption of bioliquids which are reported in the liquids category | ["EJ/yr", "GWh"] | [5 empty] | all excl. losses | other sectors
Final Energy¦Other Sector¦Solids¦Biomass¦Traditional | Final energy consumption by other sectors of solid fuel consumption of traditional biomass | ["EJ/yr", "GWh"] | [5 empty] | all excl. losses | other sectors
Final Energy¦Other Sector¦Solids¦Fossil | Final energy consumption by other sectors of fossil solids | ["EJ/yr", "GWh"] | [5 empty] | all excl. losses | other sectors
Final Energy¦Other Sector¦Waste | Final energy consumption by other sectors of non-renewable waste | ["EJ/yr", "GWh"] | [5 empty] | all excl. losses | other sectors
Final Energy¦Residential | Final energy consumed in the residential sector | ["EJ/yr", "GWh"] |  |  |  |  | all | all excl. losses | Residential
Final Energy¦Residential and Commercial | Final energy consumed in the residential & commercial sector | ["EJ/yr", "GWh"] |  |  |  |  | all | all excl. losses | Residential and Commercial
Final Energy¦Residential and Commercial¦Electricity | Final energy consumption by the residential & commercial sector of electricity (including on-site solar PV), excluding transmission/distribution losses | ["EJ/yr", "GWh"] | [5 empty] | all excl. losses | Residential and Commercial
Final Energy¦Residential and Commercial¦Fossil | Final energy consumption by the residential & commercial sector of fossil fuels | ["EJ/yr", "GWh"] |  |  |  |  | fossil | all excl. losses | Residential and Commercial
Final Energy¦Residential and Commercial¦Gases | Final energy consumption by the residential & commercial sector of gases (natural gas, biogas, coal-gas), excluding transmission/distribution losses | ["EJ/yr", "GWh"] | [5 empty] | all excl. losses | Residential and Commercial
Final Energy¦Residential and Commercial¦Gases¦Biomass | Final energy consumption by the residential & commercial sector of biogas | ["EJ/yr", "GWh"] | [5 empty] | all excl. losses | Residential and Commercial
Final Energy¦Residential and Commercial¦Gases¦Electricity | Final energy consumption by the residential & commercial sector of synthetic gaseous efuels ("power-to-gas") | ["EJ/yr", "GWh"] | [5 empty] | all excl. losses | Residential and Commercial
Final Energy¦Residential and Commercial¦Gases¦Fossil | Final energy consumption by the residential & commercial sector of synthetic or derived gases of fossil origin | ["EJ/yr", "GWh"] | [5 empty] | all excl. losses | Residential and Commercial
Final Energy¦Residential and Commercial¦Geothermal | Final energy consumption by the residential & commercial sector of geothermal energy (e.g., from decentralized or small-scale geothermal heating systems) EXCLUDING geothermal heat pumps | ["EJ/yr", "GWh"] | [5 empty] | all excl. losses | Residential and Commercial
Final Energy¦Residential and Commercial¦Heat | Final energy consumption by the residential & commercial sector of heat (e.g., district heat, process heat, warm water), excluding transmission/distribution losses, excluding direct geothermal and solar heating | ["EJ/yr", "GWh"] | [5 empty] | all excl. losses | Residential and Commercial
Final Energy¦Residential and Commercial¦Hydrogen | Final energy consumption by the residential & commercial sector of hydrogen, excluding transmission/distribution losses | ["EJ/yr", "GWh"] | [5 empty] | all excl. losses | Residential and Commercial
Final Energy¦Residential and Commercial¦Hydrogen¦Biomass | Final energy consumption by the residential & commercial sector of hydrogen from biomass | ["EJ/yr", "GWh"] | [5 empty] | all excl. losses | Residential and Commercial
Final Energy¦Residential and Commercial¦Hydrogen¦Electricity | Final energy consumption by the residential & commercial sector of green hydrogen | ["EJ/yr", "GWh"] | [5 empty] | all excl. losses | Residential and Commercial
Final Energy¦Residential and Commercial¦Hydrogen¦Fossil | Final energy consumption by the residential & commercial sector of fossil hydrogen | ["EJ/yr", "GWh"] | [5 empty] | all excl. losses | Residential and Commercial
Final Energy¦Residential and Commercial¦Liquids | Final energy consumption by the residential & commercial sector of refined liquids (conventional & unconventional oil, biofuels, coal-to-liquids, gas-to-liquids) | ["EJ/yr", "GWh"] | [5 empty] | all excl. losses | Residential and Commercial
Final Energy¦Residential and Commercial¦Liquids¦Biomass | Final energy consumption by the residential & commercial sector of liquid biofuels | ["EJ/yr", "GWh"] | [5 empty] | all excl. losses | Residential and Commercial
Final Energy¦Residential and Commercial¦Liquids¦Electricity | Final energy consumption by the residential & commercial sector of synthetic liquid efuels ("power-to-liquid") | ["EJ/yr", "GWh"] | [5 empty] | all excl. losses | Residential and Commercial
Final Energy¦Residential and Commercial¦Liquids¦Fossil | Final energy consumption by the residential & commercial sector of liquids from fossil origin (conventional & unconventional petroleum, coal-to-liquids, gas-to-liquids) | ["EJ/yr", "GWh"] | [5 empty] | all excl. losses | Residential and Commercial
Final Energy¦Residential and Commercial¦Liquids¦Oil | Final energy consumption by the residential & commercial sector of liquid oil products (from conventional & unconventional oil) | ["EJ/yr", "GWh"] |  |  |  |  | oil | all excl. losses | Residential and Commercial
Final Energy¦Residential and Commercial¦Other | Final energy consumption by the residential & commercial sector of other sources that do not fit to any other category | ["EJ/yr", "GWh"] | [5 empty] | all excl. losses | Residential and Commercial
Final Energy¦Residential and Commercial¦Solar | Final energy consumption by the residential & commercial sector of solar energy (e.g., from roof-top solar hot water collector systems) | ["EJ/yr", "GWh"] | [5 empty] | all excl. losses | Residential and Commercial
Final Energy¦Residential and Commercial¦Solids | Final energy consumption by the residential & commercial sector of solid fuel consumption (including coal and solid biomass) | ["EJ/yr", "GWh"] | [5 empty] | all excl. losses | Residential and Commercial
Final Energy¦Residential and Commercial¦Solids¦Biomass | Final energy consumption by the residential & commercial sector of solid biomass (modern and traditional), excluding final energy consumption of bioliquids which are reported in the liquids category | ["EJ/yr", "GWh"] | [5 empty] | all excl. losses | Residential and Commercial
Final Energy¦Residential and Commercial¦Solids¦Biomass¦Traditional | Final energy consumption by the residential & commercial sector of solid fuel consumption of traditional biomass | ["EJ/yr", "GWh"] | [5 empty] | all excl. losses | Residential and Commercial
Final Energy¦Residential and Commercial¦Solids¦Coal | Final energy coal consumption by the residential & commercial sector | ["EJ/yr", "GWh"] |  |  |  |  | coal | all excl. losses | Residential and Commercial
Final Energy¦Residential and Commercial¦Solids¦Fossil | Final energy consumption by the residential & commercial sector of fossil solids | ["EJ/yr", "GWh"] | [5 empty] | all excl. losses | Residential and Commercial
Final Energy¦Residential and Commercial¦Space and Water Heating | Final energy consumed for space and water heating in residential and commercial buildings | EJ/yr |  |  |  |  | all | all excl. losses | Residential and Commercial
Final Energy¦Residential and Commercial¦Space and Water Heating¦Electricity | Final energy consumed for space and water heating in residential and commercial buildings from electricity (including on-site solar PV), excluding transmission/distribution losses | EJ/yr | [5 empty] | all excl. losses | Residential and Commercial
Final Energy¦Residential and Commercial¦Space and Water Heating¦Gases | Final energy consumed for space and water heating in residential and commercial buildings from gases (natural gas, biogas, coal-gas), excluding transmission/distribution losses | EJ/yr | [5 empty] | all excl. losses | Residential and Commercial
Final Energy¦Residential and Commercial¦Space and Water Heating¦Gases¦Biomass | Final energy consumed for space and water heating in residential and commercial buildings from biogas | EJ/yr | [5 empty] | all excl. losses | Residential and Commercial
Final Energy¦Residential and Commercial¦Space and Water Heating¦Gases¦Electricity | Final energy consumed for space and water heating in residential and commercial buildings from synthetic gaseous efuels ("power-to-gas") | EJ/yr | [5 empty] | all excl. losses | Residential and Commercial
Final Energy¦Residential and Commercial¦Space and Water Heating¦Gases¦Fossil | Final energy consumed for space and water heating in residential and commercial buildings from synthetic or derived gases of fossil origin | EJ/yr | [5 empty] | all excl. losses | Residential and Commercial
Final Energy¦Residential and Commercial¦Space and Water Heating¦Geothermal | Final energy consumed for space and water heating in residential and commercial buildings from geothermal energy (e.g., from decentralized or small-scale geothermal heating systems) EXCLUDING geothermal heat pumps | EJ/yr | [5 empty] | all excl. losses | Residential and Commercial
Final Energy¦Residential and Commercial¦Space and Water Heating¦Heat | Final energy consumed for space and water heating in residential and commercial buildings from heat (e.g., district heat, process heat, warm water), excluding transmission/distribution losses, excluding direct geothermal and solar heating | EJ/yr | [5 empty] | all excl. losses | Residential and Commercial
Final Energy¦Residential and Commercial¦Space and Water Heating¦Hydrogen | Final energy consumed for space and water heating in residential and commercial buildings from hydrogen, excluding transmission/distribution losses | EJ/yr | [5 empty] | all excl. losses | Residential and Commercial
Final Energy¦Residential and Commercial¦Space and Water Heating¦Hydrogen¦Biomass | Final energy consumed for space and water heating in residential and commercial buildings from hydrogen from biomass | EJ/yr | [5 empty] | all excl. losses | Residential and Commercial
Final Energy¦Residential and Commercial¦Space and Water Heating¦Hydrogen¦Electricity | Final energy consumed for space and water heating in residential and commercial buildings from green hydrogen | EJ/yr | [5 empty] | all excl. losses | Residential and Commercial
Final Energy¦Residential and Commercial¦Space and Water Heating¦Hydrogen¦Fossil | Final energy consumed for space and water heating in residential and commercial buildings from fossil hydrogen | EJ/yr | [5 empty] | all excl. losses | Residential and Commercial
Final Energy¦Residential and Commercial¦Space and Water Heating¦Liquids | Final energy consumed for space and water heating in residential and commercial buildings from refined liquids (conventional & unconventional oil, biofuels, coal-to-liquids, gas-to-liquids) | EJ/yr | [5 empty] | all excl. losses | Residential and Commercial
Final Energy¦Residential and Commercial¦Space and Water Heating¦Liquids¦Biomass | Final energy consumed for space and water heating in residential and commercial buildings from liquid biofuels | EJ/yr | [5 empty] | all excl. losses | Residential and Commercial
Final Energy¦Residential and Commercial¦Space and Water Heating¦Liquids¦Electricity | Final energy consumed for space and water heating in residential and commercial buildings from synthetic liquid efuels ("power-to-liquid") | EJ/yr | [5 empty] | all excl. losses | Residential and Commercial
Final Energy¦Residential and Commercial¦Space and Water Heating¦Liquids¦Fossil | Final energy consumed for space and water heating in residential and commercial buildings from liquids from fossil origin (conventional & unconventional petroleum, coal-to-liquids, gas-to-liquids) | EJ/yr | [5 empty] | all excl. losses | Residential and Commercial
Final Energy¦Residential and Commercial¦Space and Water Heating¦Other | Final energy consumed for space and water heating in residential and commercial buildings from other sources that do not fit to any other category | EJ/yr | [5 empty] | all excl. losses | Residential and Commercial
Final Energy¦Residential and Commercial¦Space and Water Heating¦Solar | Final energy consumed for space and water heating in residential and commercial buildings from solar energy (e.g., from roof-top solar hot water collector systems) | EJ/yr | [5 empty] | all excl. losses | Residential and Commercial
Final Energy¦Residential and Commercial¦Space and Water Heating¦Solids | Final energy consumed for space and water heating in residential and commercial buildings from solid fuel consumption (including coal and solid biomass) | EJ/yr | [5 empty] | all excl. losses | Residential and Commercial
Final Energy¦Residential and Commercial¦Space and Water Heating¦Solids¦Biomass | Final energy consumed for space and water heating in residential and commercial buildings from solid biomass (modern and traditional), excluding final energy consumption of bioliquids which are reported in the liquids category | EJ/yr | [5 empty] | all excl. losses | Residential and Commercial
Final Energy¦Residential and Commercial¦Space and Water Heating¦Solids¦Biomass¦Traditional | Final energy consumed for space and water heating in residential and commercial buildings from solid fuel consumption of traditional biomass | EJ/yr | [5 empty] | all excl. losses | Residential and Commercial
Final Energy¦Residential and Commercial¦Space and Water Heating¦Solids¦Fossil | Final energy consumed for space and water heating in residential and commercial buildings from fossil solids | EJ/yr | [5 empty] | all excl. losses | Residential and Commercial
Final Energy¦Residential and Commercial¦Space and Water Heating¦Waste | Final energy consumed for space and water heating in residential and commercial buildings from non-renewable waste | EJ/yr | [5 empty] | all excl. losses | Residential and Commercial
Final Energy¦Residential and Commercial¦Space Cooling | Final energy consumed for space cooling in residential and commercial buildings | ["EJ/yr", "GWh"] |  |  |  |  | all | all excl. losses | Residential and Commercial
Final Energy¦Residential and Commercial¦Space Heating | Final energy consumed for space heating in residential and commercial buildings | ["EJ/yr", "GWh"] |  |  |  |  | all | all excl. losses | Residential and Commercial
Final Energy¦Residential and Commercial¦Space Heating¦Electricity | Final energy consumed for space heating in residential and commercial buildings from electricity (including on-site solar PV), excluding transmission/distribution losses | ["EJ/yr", "GWh"] | [5 empty] | all excl. losses | Residential and Commercial
Final Energy¦Residential and Commercial¦Space Heating¦Gases | Final energy consumed for space heating in residential and commercial buildings from gases (natural gas, biogas, coal-gas), excluding transmission/distribution losses | ["EJ/yr", "GWh"] | [5 empty] | all excl. losses | Residential and Commercial
Final Energy¦Residential and Commercial¦Space Heating¦Gases¦Biomass | Final energy consumed for space heating in residential and commercial buildings from biogas | ["EJ/yr", "GWh"] | [5 empty] | all excl. losses | Residential and Commercial
Final Energy¦Residential and Commercial¦Space Heating¦Gases¦Electricity | Final energy consumed for space heating in residential and commercial buildings from synthetic gaseous efuels ("power-to-gas") | ["EJ/yr", "GWh"] | [5 empty] | all excl. losses | Residential and Commercial
Final Energy¦Residential and Commercial¦Space Heating¦Gases¦Fossil | Final energy consumed for space heating in residential and commercial buildings from synthetic or derived gases of fossil origin | ["EJ/yr", "GWh"] | [5 empty] | all excl. losses | Residential and Commercial
Final Energy¦Residential and Commercial¦Space Heating¦Geothermal | Final energy consumed for space heating in residential and commercial buildings from geothermal energy (e.g., from decentralized or small-scale geothermal heating systems) EXCLUDING geothermal heat pumps | ["EJ/yr", "GWh"] | [5 empty] | all excl. losses | Residential and Commercial
Final Energy¦Residential and Commercial¦Space Heating¦Heat | Final energy consumed for space heating in residential and commercial buildings from heat (e.g., district heat, process heat, warm water), excluding transmission/distribution losses, excluding direct geothermal and solar heating | ["EJ/yr", "GWh"] | [5 empty] | all excl. losses | Residential and Commercial
Final Energy¦Residential and Commercial¦Space Heating¦Hydrogen | Final energy consumed for space heating in residential and commercial buildings from hydrogen, excluding transmission/distribution losses | ["EJ/yr", "GWh"] | [5 empty] | all excl. losses | Residential and Commercial
Final Energy¦Residential and Commercial¦Space Heating¦Hydrogen¦Biomass | Final energy consumed for space heating in residential and commercial buildings from hydrogen from biomass | ["EJ/yr", "GWh"] | [5 empty] | all excl. losses | Residential and Commercial
Final Energy¦Residential and Commercial¦Space Heating¦Hydrogen¦Electricity | Final energy consumed for space heating in residential and commercial buildings from green hydrogen | ["EJ/yr", "GWh"] | [5 empty] | all excl. losses | Residential and Commercial
Final Energy¦Residential and Commercial¦Space Heating¦Hydrogen¦Fossil | Final energy consumed for space heating in residential and commercial buildings from fossil hydrogen | ["EJ/yr", "GWh"] | [5 empty] | all excl. losses | Residential and Commercial
Final Energy¦Residential and Commercial¦Space Heating¦Liquids | Final energy consumed for space heating in residential and commercial buildings from refined liquids (conventional & unconventional oil, biofuels, coal-to-liquids, gas-to-liquids) | ["EJ/yr", "GWh"] | [5 empty] | all excl. losses | Residential and Commercial
Final Energy¦Residential and Commercial¦Space Heating¦Liquids¦Biomass | Final energy consumed for space heating in residential and commercial buildings from liquid biofuels | ["EJ/yr", "GWh"] | [5 empty] | all excl. losses | Residential and Commercial
Final Energy¦Residential and Commercial¦Space Heating¦Liquids¦Electricity | Final energy consumed for space heating in residential and commercial buildings from synthetic liquid efuels ("power-to-liquid") | ["EJ/yr", "GWh"] | [5 empty] | all excl. losses | Residential and Commercial
Final Energy¦Residential and Commercial¦Space Heating¦Liquids¦Fossil | Final energy consumed for space heating in residential and commercial buildings from liquids from fossil origin (conventional & unconventional petroleum, coal-to-liquids, gas-to-liquids) | ["EJ/yr", "GWh"] | [5 empty] | all excl. losses | Residential and Commercial
Final Energy¦Residential and Commercial¦Space Heating¦Other | Final energy consumed for space heating in residential and commercial buildings from other sources that do not fit to any other category | ["EJ/yr", "GWh"] | [5 empty] | all excl. losses | Residential and Commercial
Final Energy¦Residential and Commercial¦Space Heating¦Solar | Final energy consumed for space heating in residential and commercial buildings from solar energy (e.g., from roof-top solar hot water collector systems) | ["EJ/yr", "GWh"] | [5 empty] | all excl. losses | Residential and Commercial
Final Energy¦Residential and Commercial¦Space Heating¦Solids | Final energy consumed for space heating in residential and commercial buildings from solid fuel consumption (including coal and solid biomass) | ["EJ/yr", "GWh"] | [5 empty] | all excl. losses | Residential and Commercial
Final Energy¦Residential and Commercial¦Space Heating¦Solids¦Biomass | Final energy consumed for space heating in residential and commercial buildings from solid biomass (modern and traditional), excluding final energy consumption of bioliquids which are reported in the liquids category | ["EJ/yr", "GWh"] | [5 empty] | all excl. losses | Residential and Commercial
Final Energy¦Residential and Commercial¦Space Heating¦Solids¦Biomass¦Traditional | Final energy consumed for space heating in residential and commercial buildings from solid fuel consumption of traditional biomass | ["EJ/yr", "GWh"] | [5 empty] | all excl. losses | Residential and Commercial
Final Energy¦Residential and Commercial¦Space Heating¦Solids¦Fossil | Final energy consumed for space heating in residential and commercial buildings from fossil solids | ["EJ/yr", "GWh"] | [5 empty] | all excl. losses | Residential and Commercial
Final Energy¦Residential and Commercial¦Space Heating¦Waste | Final energy consumed for space heating in residential and commercial buildings from non-renewable waste | ["EJ/yr", "GWh"] | [5 empty] | all excl. losses | Residential and Commercial
Final Energy¦Residential and Commercial¦Waste | Final energy consumption by the residential & commercial sector of non-renewable waste | ["EJ/yr", "GWh"] | [5 empty] | all excl. losses | Residential and Commercial
Final Energy¦Residential and Commercial¦Water Heating | Final energy consumed for water heating in residential and commercial buildings | ["EJ/yr", "GWh"] |  |  |  |  | all | all excl. losses | Residential and Commercial
Final Energy¦Residential and Commercial¦Water Heating¦Electricity | Final energy consumed for water heating in residential and commercial buildings from electricity (including on-site solar PV), excluding transmission/distribution losses | ["EJ/yr", "GWh"] | [5 empty] | all excl. losses | Residential and Commercial
Final Energy¦Residential and Commercial¦Water Heating¦Gases | Final energy consumed for water heating in residential and commercial buildings from gases (natural gas, biogas, coal-gas), excluding transmission/distribution losses | ["EJ/yr", "GWh"] | [5 empty] | all excl. losses | Residential and Commercial
Final Energy¦Residential and Commercial¦Water Heating¦Gases¦Biomass | Final energy consumed for water heating in residential and commercial buildings from biogas | ["EJ/yr", "GWh"] | [5 empty] | all excl. losses | Residential and Commercial
Final Energy¦Residential and Commercial¦Water Heating¦Gases¦Electricity | Final energy consumed for water heating in residential and commercial buildings from synthetic gaseous efuels ("power-to-gas") | ["EJ/yr", "GWh"] | [5 empty] | all excl. losses | Residential and Commercial
Final Energy¦Residential and Commercial¦Water Heating¦Gases¦Fossil | Final energy consumed for water heating in residential and commercial buildings from synthetic or derived gases of fossil origin | ["EJ/yr", "GWh"] | [5 empty] | all excl. losses | Residential and Commercial
Final Energy¦Residential and Commercial¦Water Heating¦Geothermal | Final energy consumed for water heating in residential and commercial buildings from geothermal energy (e.g., from decentralized or small-scale geothermal heating systems) EXCLUDING geothermal heat pumps | ["EJ/yr", "GWh"] | [5 empty] | all excl. losses | Residential and Commercial
Final Energy¦Residential and Commercial¦Water Heating¦Heat | Final energy consumed for water heating in residential and commercial buildings from heat (e.g., district heat, process heat, warm water), excluding transmission/distribution losses, excluding direct geothermal and solar heating | ["EJ/yr", "GWh"] | [5 empty] | all excl. losses | Residential and Commercial
Final Energy¦Residential and Commercial¦Water Heating¦Hydrogen | Final energy consumed for water heating in residential and commercial buildings from hydrogen, excluding transmission/distribution losses | ["EJ/yr", "GWh"] | [5 empty] | all excl. losses | Residential and Commercial
Final Energy¦Residential and Commercial¦Water Heating¦Hydrogen¦Biomass | Final energy consumed for water heating in residential and commercial buildings from hydrogen from biomass | ["EJ/yr", "GWh"] | [5 empty] | all excl. losses | Residential and Commercial
Final Energy¦Residential and Commercial¦Water Heating¦Hydrogen¦Electricity | Final energy consumed for water heating in residential and commercial buildings from green hydrogen | ["EJ/yr", "GWh"] | [5 empty] | all excl. losses | Residential and Commercial
Final Energy¦Residential and Commercial¦Water Heating¦Hydrogen¦Fossil | Final energy consumed for water heating in residential and commercial buildings from fossil hydrogen | ["EJ/yr", "GWh"] | [5 empty] | all excl. losses | Residential and Commercial
Final Energy¦Residential and Commercial¦Water Heating¦Liquids | Final energy consumed for water heating in residential and commercial buildings from refined liquids (conventional & unconventional oil, biofuels, coal-to-liquids, gas-to-liquids) | ["EJ/yr", "GWh"] | [5 empty] | all excl. losses | Residential and Commercial
Final Energy¦Residential and Commercial¦Water Heating¦Liquids¦Biomass | Final energy consumed for water heating in residential and commercial buildings from liquid biofuels | ["EJ/yr", "GWh"] | [5 empty] | all excl. losses | Residential and Commercial
Final Energy¦Residential and Commercial¦Water Heating¦Liquids¦Electricity | Final energy consumed for water heating in residential and commercial buildings from synthetic liquid efuels ("power-to-liquid") | ["EJ/yr", "GWh"] | [5 empty] | all excl. losses | Residential and Commercial
Final Energy¦Residential and Commercial¦Water Heating¦Liquids¦Fossil | Final energy consumed for water heating in residential and commercial buildings from liquids from fossil origin (conventional & unconventional petroleum, coal-to-liquids, gas-to-liquids) | ["EJ/yr", "GWh"] | [5 empty] | all excl. losses | Residential and Commercial
Final Energy¦Residential and Commercial¦Water Heating¦Other | Final energy consumed for water heating in residential and commercial buildings from other sources that do not fit to any other category | ["EJ/yr", "GWh"] | [5 empty] | all excl. losses | Residential and Commercial
Final Energy¦Residential and Commercial¦Water Heating¦Solar | Final energy consumed for water heating in residential and commercial buildings from solar energy (e.g., from roof-top solar hot water collector systems) | ["EJ/yr", "GWh"] | [5 empty] | all excl. losses | Residential and Commercial
Final Energy¦Residential and Commercial¦Water Heating¦Solids | Final energy consumed for water heating in residential and commercial buildings from solid fuel consumption (including coal and solid biomass) | ["EJ/yr", "GWh"] | [5 empty] | all excl. losses | Residential and Commercial
Final Energy¦Residential and Commercial¦Water Heating¦Solids¦Biomass | Final energy consumed for water heating in residential and commercial buildings from solid biomass (modern and traditional), excluding final energy consumption of bioliquids which are reported in the liquids category | ["EJ/yr", "GWh"] | [5 empty] | all excl. losses | Residential and Commercial
Final Energy¦Residential and Commercial¦Water Heating¦Solids¦Biomass¦Traditional | Final energy consumed for water heating in residential and commercial buildings from solid fuel consumption of traditional biomass | ["EJ/yr", "GWh"] | [5 empty] | all excl. losses | Residential and Commercial
Final Energy¦Residential and Commercial¦Water Heating¦Solids¦Fossil | Final energy consumed for water heating in residential and commercial buildings from fossil solids | ["EJ/yr", "GWh"] | [5 empty] | all excl. losses | Residential and Commercial
Final Energy¦Residential and Commercial¦Water Heating¦Waste | Final energy consumed for water heating in residential and commercial buildings from non-renewable waste | ["EJ/yr", "GWh"] | [5 empty] | all excl. losses | Residential and Commercial
Final Energy¦Residential¦Electricity | Final energy consumption by the residential sector of electricity (including on-site solar PV), excluding transmission/distribution losses | ["EJ/yr", "GWh"] | [5 empty] | all excl. losses | Residential
Final Energy¦Residential¦Gases | Final energy consumption by the residential sector of gases (natural gas, biogas, coal-gas), excluding transmission/distribution losses | ["EJ/yr", "GWh"] | [5 empty] | all excl. losses | Residential
Final Energy¦Residential¦Gases¦Biomass | Final energy consumption by the residential sector of biogas | ["EJ/yr", "GWh"] | [5 empty] | all excl. losses | Residential
Final Energy¦Residential¦Gases¦Electricity | Final energy consumption by the residential sector of synthetic gaseous efuels ("power-to-gas") | ["EJ/yr", "GWh"] | [5 empty] | all excl. losses | Residential
Final Energy¦Residential¦Gases¦Fossil | Final energy consumption by the residential sector of synthetic or derived gases of fossil origin | ["EJ/yr", "GWh"] | [5 empty] | all excl. losses | Residential
Final Energy¦Residential¦Geothermal | Final energy consumption by the residential sector of geothermal energy (e.g., from decentralized or small-scale geothermal heating systems) EXCLUDING geothermal heat pumps | ["EJ/yr", "GWh"] | [5 empty] | all excl. losses | Residential
Final Energy¦Residential¦Heat | Final energy consumption by the residential sector of heat (e.g., district heat, process heat, warm water), excluding transmission/distribution losses, excluding direct geothermal and solar heating | ["EJ/yr", "GWh"] | [5 empty] | all excl. losses | Residential
Final Energy¦Residential¦Hydrogen | Final energy consumption by the residential sector of hydrogen, excluding transmission/distribution losses | ["EJ/yr", "GWh"] | [5 empty] | all excl. losses | Residential
Final Energy¦Residential¦Hydrogen¦Biomass | Final energy consumption by the residential sector of hydrogen from biomass | ["EJ/yr", "GWh"] | [5 empty] | all excl. losses | Residential
Final Energy¦Residential¦Hydrogen¦Electricity | Final energy consumption by the residential sector of green hydrogen | ["EJ/yr", "GWh"] | [5 empty] | all excl. losses | Residential
Final Energy¦Residential¦Hydrogen¦Fossil | Final energy consumption by the residential sector of fossil hydrogen | ["EJ/yr", "GWh"] | [5 empty] | all excl. losses | Residential
Final Energy¦Residential¦Liquids | Final energy consumption by the residential sector of refined liquids (conventional & unconventional oil, biofuels, coal-to-liquids, gas-to-liquids) | ["EJ/yr", "GWh"] | [5 empty] | all excl. losses | Residential
Final Energy¦Residential¦Liquids¦Biomass | Final energy consumption by the residential sector of liquid biofuels | ["EJ/yr", "GWh"] | [5 empty] | all excl. losses | Residential
Final Energy¦Residential¦Liquids¦Electricity | Final energy consumption by the residential sector of synthetic liquid efuels ("power-to-liquid") | ["EJ/yr", "GWh"] | [5 empty] | all excl. losses | Residential
Final Energy¦Residential¦Liquids¦Fossil | Final energy consumption by the residential sector of liquids from fossil origin (conventional & unconventional petroleum, coal-to-liquids, gas-to-liquids) | ["EJ/yr", "GWh"] | [5 empty] | all excl. losses | Residential
Final Energy¦Residential¦Other | Final energy consumption by the residential sector of other sources that do not fit to any other category | ["EJ/yr", "GWh"] | [5 empty] | all excl. losses | Residential
Final Energy¦Residential¦Solar | Final energy consumption by the residential sector of solar energy (e.g., from roof-top solar hot water collector systems) | ["EJ/yr", "GWh"] | [5 empty] | all excl. losses | Residential
Final Energy¦Residential¦Solids | Final energy consumption by the residential sector of solid fuel consumption (including coal and solid biomass) | ["EJ/yr", "GWh"] | [5 empty] | all excl. losses | Residential
Final Energy¦Residential¦Solids¦Biomass | Final energy consumption by the residential sector of solid biomass (modern and traditional), excluding final energy consumption of bioliquids which are reported in the liquids category | ["EJ/yr", "GWh"] | [5 empty] | all excl. losses | Residential
Final Energy¦Residential¦Solids¦Biomass¦Traditional | Final energy consumption by the residential sector of solid fuel consumption of traditional biomass | ["EJ/yr", "GWh"] | [5 empty] | all excl. losses | Residential
Final Energy¦Residential¦Solids¦Fossil | Final energy consumption by the residential sector of fossil solids | ["EJ/yr", "GWh"] | [5 empty] | all excl. losses | Residential
Final Energy¦Residential¦Waste | Final energy consumption by the residential sector of non-renewable waste | ["EJ/yr", "GWh"] | [5 empty] | all excl. losses | Residential
Final Energy¦Solar | Final energy consumption of solar energy (e.g., from roof-top solar hot water collector systems) | ["EJ/yr", "GWh"] |  |  |  |  | all | all excl. losses
Final Energy¦Solids | Final energy consumption of solid fuel consumption (including coal and solid biomass) | ["EJ/yr", "GWh"] |  |  |  |  | all | all excl. losses
Final Energy¦Solids¦Biomass | Final energy consumption of solid biomass (modern and traditional), excluding final energy consumption of bioliquids which are reported in the liquids category | ["EJ/yr", "GWh"] |  |  |  |  | all | all excl. losses
Final Energy¦Solids¦Biomass¦Traditional | Final energy consumption of solid fuel consumption of traditional biomass | ["EJ/yr", "GWh"] |  |  |  |  | all | all excl. losses
Final Energy¦Solids¦Coal | Final energy coal consumption | ["EJ/yr", "GWh"] |  |  |  |  | coal | all excl. losses | all
Final Energy¦Solids¦Fossil | Final energy consumption of fossil solids | ["EJ/yr", "GWh"] |  |  |  |  | all | all excl. losses
Final Energy¦Transportation | Final energy consumed in the transportation sector, excluding bunker fuels, excluding pipelines | ["EJ/yr", "GWh"] |  |  |  |  | all | transportation | all
Final Energy¦Transportation (w/ bunkers) | Final energy consumed in the transportation sector, including bunker fuels | ["EJ/yr", "GWh"] |  |  |  |  | all | transportation and bunkers | all
Final Energy¦Transportation¦2W and 3W | Final energy consumption by the transportation sector on two- and three-wheel vehicles transportation | ["EJ/yr", "GWh"] |  | exclude bunkers and pipelines |  |  |  | transportation | all
Final Energy¦Transportation¦2W and 3W¦BEV | Final energy consumption by the transportation sector on 2W and 3W transportation using battery electric | ["EJ/yr", "GWh"] |  | exclude bunkers and pipelines |  |  |  | transportation | all
Final Energy¦Transportation¦2W and 3W¦Electricity | Final energy consumption by the transportation sector on electricity use in light duty vehicles transportation | ["EJ/yr", "GWh"] |  | exclude bunkers and pipelines |  |  |  | transportation | all
Final Energy¦Transportation¦2W and 3W¦FCEV | Final energy consumption by the transportation sector on 2W and 3W transportation using fuel cell electric vehicles | ["EJ/yr", "GWh"] |  | exclude bunkers and pipelines |  |  |  | transportation | all
Final Energy¦Transportation¦2W and 3W¦Gases | Final energy consumption by the transportation sector on gases use in light duty vehicles transportation | ["EJ/yr", "GWh"] |  | exclude bunkers and pipelines |  |  |  | transportation | all
Final Energy¦Transportation¦2W and 3W¦Gases¦Biomass | Final energy consumption by the transportation sector on biogas use in light duty vehicles transportation | ["EJ/yr", "GWh"] |  | exclude bunkers and pipelines |  |  |  | transportation | all
Final Energy¦Transportation¦2W and 3W¦Gases¦Electricity | Final energy consumption by the transportation sector on gaseous efuels use in light duty vehicles transportation | ["EJ/yr", "GWh"] |  | exclude bunkers and pipelines |  |  |  | transportation | all
Final Energy¦Transportation¦2W and 3W¦Gases¦Fossil | Final energy consumption by the transportation sector on fossil gases use in light duty vehicles transportation | ["EJ/yr", "GWh"] |  | exclude bunkers and pipelines |  |  |  | transportation | all
Final Energy¦Transportation¦2W and 3W¦Hybrid | Final energy consumption by the transportation sector on 2W and 3W transportation using plugin hybrid vehicles | ["EJ/yr", "GWh"] |  | exclude bunkers and pipelines |  |  |  | transportation | all
Final Energy¦Transportation¦2W and 3W¦Hybrid¦Electricity | Final energy consumption by the transportation sector on electricity use in 2W and 3W transportation using plugin hybrid vehicles | ["EJ/yr", "GWh"] |  | exclude bunkers and pipelines |  |  |  | transportation | all
Final Energy¦Transportation¦2W and 3W¦Hybrid¦Gases | Final energy consumption by the transportation sector on gases use in 2W and 3W transportation using plugin hybrid vehicles | ["EJ/yr", "GWh"] |  | exclude bunkers and pipelines |  |  |  | transportation | all
Final Energy¦Transportation¦2W and 3W¦Hybrid¦Liquids | Final energy consumption by the transportation sector on liquids use in 2W and 3W transportation using plugin hybrid vehicles | ["EJ/yr", "GWh"] |  | exclude bunkers and pipelines |  |  |  | transportation | all
Final Energy¦Transportation¦2W and 3W¦Hydrogen | Final energy consumption by the transportation sector on light duty vehicles transportation using hydrogen | ["EJ/yr", "GWh"] |  | exclude bunkers and pipelines |  |  |  | transportation | all
Final Energy¦Transportation¦2W and 3W¦Hydrogen¦Biomass | Final energy consumption by the transportation sector on hydrogen from biomass use in light duty vehicles transportation | ["EJ/yr", "GWh"] |  | exclude bunkers and pipelines |  |  |  | transportation | all
Final Energy¦Transportation¦2W and 3W¦Hydrogen¦Electricity | Final energy consumption by the transportation sector on green hydrogen use in light duty vehicles transportation | ["EJ/yr", "GWh"] |  | exclude bunkers and pipelines |  |  |  | transportation | all
Final Energy¦Transportation¦2W and 3W¦Hydrogen¦Fossil | Final energy consumption by the transportation sector on fossil Hydrogen use in light duty vehicles transportation | ["EJ/yr", "GWh"] |  | exclude bunkers and pipelines |  |  |  | transportation | all
Final Energy¦Transportation¦2W and 3W¦ICE | Final energy consumption by the transportation sector on 2W and 3W transportation using internal comLDVtion engines | ["EJ/yr", "GWh"] |  | exclude bunkers and pipelines |  |  |  | transportation | all
Final Energy¦Transportation¦2W and 3W¦ICE¦Gases | Final energy consumption by the transportation sector on gases use in 2W and 3W transportation using internal comLDVtion engines | ["EJ/yr", "GWh"] |  | exclude bunkers and pipelines |  |  |  | transportation | all
Final Energy¦Transportation¦2W and 3W¦ICE¦Liquids | Final energy consumption by the transportation sector on liquids use in 2W and 3W transportation using internal comLDVtion engines | ["EJ/yr", "GWh"] |  | exclude bunkers and pipelines |  |  |  | transportation | all
Final Energy¦Transportation¦2W and 3W¦Liquids | Final energy consumption by the transportation sector on liquids use in light duty vehicles transportation | ["EJ/yr", "GWh"] |  | exclude bunkers and pipelines |  |  |  | transportation | all
Final Energy¦Transportation¦2W and 3W¦Liquids¦Biomass | Final energy consumption by the transportation sector on bioliquids use in light duty vehicles transportation | ["EJ/yr", "GWh"] |  | exclude bunkers and pipelines |  |  |  | transportation | all
Final Energy¦Transportation¦2W and 3W¦Liquids¦Electricity | Final energy consumption by the transportation sector on liquid efuels use in light duty vehicles transportation | ["EJ/yr", "GWh"] |  | exclude bunkers and pipelines |  |  |  | transportation | all
Final Energy¦Transportation¦2W and 3W¦Liquids¦Fossil | Final energy consumption by the transportation sector on fossil Liquids use in light duty vehicles transportation | ["EJ/yr", "GWh"] |  | exclude bunkers and pipelines |  |  |  | transportation | all
Final Energy¦Transportation¦Bus | Final energy consumption by the transportation sector on bus transportation | ["EJ/yr", "GWh"] |  | exclude bunkers and pipelines |  |  |  | transportation | all
Final Energy¦Transportation¦Bus¦BEV | Final energy consumption by the transportation sector on bus transportation using battery electric | ["EJ/yr", "GWh"] |  | exclude bunkers and pipelines |  |  |  | transportation | all
Final Energy¦Transportation¦Bus¦Catenary | Final energy consumption by the transportation sector on bus transportation using catenary electric | ["EJ/yr", "GWh"] |  | exclude bunkers and pipelines |  |  |  | transportation | all
Final Energy¦Transportation¦Bus¦Electricity | Final energy consumption by the transportation sector on electricity use in bus transportation | ["EJ/yr", "GWh"] |  | exclude bunkers and pipelines |  |  |  | transportation | all
Final Energy¦Transportation¦Bus¦FCEV | Final energy consumption by the transportation sector on bus transportation using fuel cell electric vehicles | ["EJ/yr", "GWh"] |  | exclude bunkers and pipelines |  |  |  | transportation | all
Final Energy¦Transportation¦Bus¦Gases | Final energy consumption by the transportation sector on gases use in bus transportation | ["EJ/yr", "GWh"] |  | exclude bunkers and pipelines |  |  |  | transportation | all
Final Energy¦Transportation¦Bus¦Gases¦Biomass | Final energy consumption by the transportation sector on biogas use in bus transportation | ["EJ/yr", "GWh"] |  | exclude bunkers and pipelines |  |  |  | transportation | all
Final Energy¦Transportation¦Bus¦Gases¦Electricity | Final energy consumption by the transportation sector on gaseous efuels use in bus transportation | ["EJ/yr", "GWh"] |  | exclude bunkers and pipelines |  |  |  | transportation | all
Final Energy¦Transportation¦Bus¦Gases¦Fossil | Final energy consumption by the transportation sector on fossil gases use in bus transportation | ["EJ/yr", "GWh"] |  | exclude bunkers and pipelines |  |  |  | transportation | all
Final Energy¦Transportation¦Bus¦Hybrid | Final energy consumption by the transportation sector on bus transportation using plugin hybrid vehicles | ["EJ/yr", "GWh"] |  | exclude bunkers and pipelines |  |  |  | transportation | all
Final Energy¦Transportation¦Bus¦Hybrid¦Electricity | Final energy consumption by the transportation sector on electricity use in bus transportation using plugin hybrid vehicles | ["EJ/yr", "GWh"] |  | exclude bunkers and pipelines |  |  |  | transportation | all
Final Energy¦Transportation¦Bus¦Hybrid¦Gases | Final energy consumption by the transportation sector on gases use in bus transportation using plugin hybrid vehicles | ["EJ/yr", "GWh"] |  | exclude bunkers and pipelines |  |  |  | transportation | all
Final Energy¦Transportation¦Bus¦Hybrid¦Liquids | Final energy consumption by the transportation sector on liquids use in bus transportation using plugin hybrid vehicles | ["EJ/yr", "GWh"] |  | exclude bunkers and pipelines |  |  |  | transportation | all
Final Energy¦Transportation¦Bus¦Hydrogen | Final energy consumption by the transportation sector on bus transportation using hydrogen | ["EJ/yr", "GWh"] |  | exclude bunkers and pipelines |  |  |  | transportation | all
Final Energy¦Transportation¦Bus¦Hydrogen¦Biomass | Final energy consumption by the transportation sector on hydrogen from biomass use in bus transportation | ["EJ/yr", "GWh"] |  | exclude bunkers and pipelines |  |  |  | transportation | all
Final Energy¦Transportation¦Bus¦Hydrogen¦Electricity | Final energy consumption by the transportation sector on green hydrogen use in bus transportation | ["EJ/yr", "GWh"] |  | exclude bunkers and pipelines |  |  |  | transportation | all
Final Energy¦Transportation¦Bus¦Hydrogen¦Fossil | Final energy consumption by the transportation sector on fossil Hydrogen use in bus transportation | ["EJ/yr", "GWh"] |  | exclude bunkers and pipelines |  |  |  | transportation | all
Final Energy¦Transportation¦Bus¦ICE | Final energy consumption by the transportation sector on bus transportation using internal combustion engines | ["EJ/yr", "GWh"] |  | exclude bunkers and pipelines |  |  |  | transportation | all
Final Energy¦Transportation¦Bus¦ICE¦Gases | Final energy consumption by the transportation sector on gases use in bus transportation using internal combustion engines | ["EJ/yr", "GWh"] |  | exclude bunkers and pipelines |  |  |  | transportation | all
Final Energy¦Transportation¦Bus¦ICE¦Liquids | Final energy consumption by the transportation sector on liquids use in bus transportation using internal combustion engines | ["EJ/yr", "GWh"] |  | exclude bunkers and pipelines |  |  |  | transportation | all
Final Energy¦Transportation¦Bus¦Liquids | Final energy consumption by the transportation sector on liquids use in bus transportation | ["EJ/yr", "GWh"] |  | exclude bunkers and pipelines |  |  |  | transportation | all
Final Energy¦Transportation¦Bus¦Liquids¦Biomass | Final energy consumption by the transportation sector on bioliquids use in bus transportation | ["EJ/yr", "GWh"] |  | exclude bunkers and pipelines |  |  |  | transportation | all
Final Energy¦Transportation¦Bus¦Liquids¦Electricity | Final energy consumption by the transportation sector on liquid efuels use in bus transportation | ["EJ/yr", "GWh"] |  | exclude bunkers and pipelines |  |  |  | transportation | all
Final Energy¦Transportation¦Bus¦Liquids¦Fossil | Final energy consumption by the transportation sector on fossil Liquids use in bus transportation | ["EJ/yr", "GWh"] |  | exclude bunkers and pipelines |  |  |  | transportation | all
Final Energy¦Transportation¦Domestic Aviation | Final energy consumption by the transportation sector on Domestic Aviation transportation | ["EJ/yr", "GWh"] |  | exclude bunkers and pipelines |  |  |  | transportation | all
Final Energy¦Transportation¦Domestic Aviation¦Electricity | Final energy consumption by the transportation sector on electricity use in Domestic Aviation transportation | ["EJ/yr", "GWh"] |  | exclude bunkers and pipelines |  |  |  | transportation | all
Final Energy¦Transportation¦Domestic Aviation¦Freight | Final energy consumption by the transportation sector on Domestic Aviation freight transportation | ["EJ/yr", "GWh"] |  | exclude bunkers and pipelines |  |  |  | transportation | all
Final Energy¦Transportation¦Domestic Aviation¦Freight¦Electricity | Final energy consumption by the transportation sector on electricity use in Domestic Aviation freight transportation | ["EJ/yr", "GWh"] |  | exclude bunkers and pipelines |  |  |  | transportation | all
Final Energy¦Transportation¦Domestic Aviation¦Freight¦Gases | Final energy consumption by the transportation sector on gases (natural gas, biogas, coal-gas) use in Domestic Aviation freight transportation | ["EJ/yr", "GWh"] |  | exclude bunkers and pipelines |  |  |  | transportation | all
Final Energy¦Transportation¦Domestic Aviation¦Freight¦Gases¦Biomass | Final energy consumption by the transportation sector on biogas use in Domestic Aviation freight transportation | ["EJ/yr", "GWh"] |  | exclude bunkers and pipelines |  |  |  | transportation | all
Final Energy¦Transportation¦Domestic Aviation¦Freight¦Gases¦Electricity | Final energy consumption by the transportation sector on gaseous efuels use in Domestic Aviation freight transportation | ["EJ/yr", "GWh"] |  | exclude bunkers and pipelines |  |  |  | transportation | all
Final Energy¦Transportation¦Domestic Aviation¦Freight¦Gases¦Fossil | Final energy consumption by the transportation sector on fossil gases use in Domestic Aviation freight transportation | ["EJ/yr", "GWh"] |  | exclude bunkers and pipelines |  |  |  | transportation | all
Final Energy¦Transportation¦Domestic Aviation¦Freight¦Hydrogen | Final energy consumption by the transportation sector on Domestic Aviation freight transportation using hydrogen | ["EJ/yr", "GWh"] |  | exclude bunkers and pipelines |  |  |  | transportation | all
Final Energy¦Transportation¦Domestic Aviation¦Freight¦Hydrogen¦Biomass | Final energy consumption by the transportation sector on hydrogen from biomass use in Domestic Aviation freight transportation | ["EJ/yr", "GWh"] |  | exclude bunkers and pipelines |  |  |  | transportation | all
Final Energy¦Transportation¦Domestic Aviation¦Freight¦Hydrogen¦Electricity | Final energy consumption by the transportation sector on green hydrogen use in Domestic Aviation freight transportation | ["EJ/yr", "GWh"] |  | exclude bunkers and pipelines |  |  |  | transportation | all
Final Energy¦Transportation¦Domestic Aviation¦Freight¦Hydrogen¦Fossil | Final energy consumption by the transportation sector on fossil Hydrogen use in Domestic Aviation freight transportation | ["EJ/yr", "GWh"] |  | exclude bunkers and pipelines |  |  |  | transportation | all
Final Energy¦Transportation¦Domestic Aviation¦Freight¦Liquids | Final energy consumption by the transportation sector on liquids use in Domestic Aviation freight transportation | ["EJ/yr", "GWh"] |  | exclude bunkers and pipelines |  |  |  | transportation | all
Final Energy¦Transportation¦Domestic Aviation¦Freight¦Liquids¦Biomass | Final energy consumption by the transportation sector on bioliquids use in Domestic Aviation freight transportation | ["EJ/yr", "GWh"] |  | exclude bunkers and pipelines |  |  |  | transportation | all
Final Energy¦Transportation¦Domestic Aviation¦Freight¦Liquids¦Electricity | Final energy consumption by the transportation sector on liquid efuels use in Domestic Aviation freight transportation | ["EJ/yr", "GWh"] |  | exclude bunkers and pipelines |  |  |  | transportation | all
Final Energy¦Transportation¦Domestic Aviation¦Freight¦Liquids¦Fossil | Final energy consumption by the transportation sector on fossil Liquids use in Domestic Aviation freight transportation | ["EJ/yr", "GWh"] |  | exclude bunkers and pipelines |  |  |  | transportation | all
Final Energy¦Transportation¦Domestic Aviation¦Gases | Final energy consumption by the transportation sector on gases (natural gas, biogas, coal-gas) use in Domestic Aviation transportation | ["EJ/yr", "GWh"] |  | exclude bunkers and pipelines |  |  |  | transportation | all
Final Energy¦Transportation¦Domestic Aviation¦Gases¦Biomass | Final energy consumption by the transportation sector on biogas use in Domestic Aviation transportation | ["EJ/yr", "GWh"] |  | exclude bunkers and pipelines |  |  |  | transportation | all
Final Energy¦Transportation¦Domestic Aviation¦Gases¦Electricity | Final energy consumption by the transportation sector on gaseous efuels use in Domestic Aviation transportation | ["EJ/yr", "GWh"] |  | exclude bunkers and pipelines |  |  |  | transportation | all
Final Energy¦Transportation¦Domestic Aviation¦Gases¦Fossil | Final energy consumption by the transportation sector on fossil gases use in Domestic Aviation transportation | ["EJ/yr", "GWh"] |  | exclude bunkers and pipelines |  |  |  | transportation | all
Final Energy¦Transportation¦Domestic Aviation¦Hydrogen | Final energy consumption by the transportation sector on Domestic Aviation transportation using hydrogen | ["EJ/yr", "GWh"] |  | exclude bunkers and pipelines |  |  |  | transportation | all
Final Energy¦Transportation¦Domestic Aviation¦Hydrogen¦Biomass | Final energy consumption by the transportation sector on hydrogen from biomass use in Domestic Aviation transportation | ["EJ/yr", "GWh"] |  | exclude bunkers and pipelines |  |  |  | transportation | all
Final Energy¦Transportation¦Domestic Aviation¦Hydrogen¦Electricity | Final energy consumption by the transportation sector on green hydrogen use in Domestic Aviation transportation | ["EJ/yr", "GWh"] |  | exclude bunkers and pipelines |  |  |  | transportation | all
Final Energy¦Transportation¦Domestic Aviation¦Hydrogen¦Fossil | Final energy consumption by the transportation sector on fossil Hydrogen use in Domestic Aviation transportation | ["EJ/yr", "GWh"] |  | exclude bunkers and pipelines |  |  |  | transportation | all
Final Energy¦Transportation¦Domestic Aviation¦Liquids | Final energy consumption by the transportation sector on liquids use in Domestic Aviation transportation | ["EJ/yr", "GWh"] |  | exclude bunkers and pipelines |  |  |  | transportation | all
Final Energy¦Transportation¦Domestic Aviation¦Liquids¦Biomass | Final energy consumption by the transportation sector on bioliquids use in Domestic Aviation transportation | ["EJ/yr", "GWh"] |  | exclude bunkers and pipelines |  |  |  | transportation | all
Final Energy¦Transportation¦Domestic Aviation¦Liquids¦Electricity | Final energy consumption by the transportation sector on liquid efuels use in Domestic Aviation transportation | ["EJ/yr", "GWh"] |  | exclude bunkers and pipelines |  |  |  | transportation | all
Final Energy¦Transportation¦Domestic Aviation¦Liquids¦Fossil | Final energy consumption by the transportation sector on fossil Liquids use in Domestic Aviation transportation | ["EJ/yr", "GWh"] |  | exclude bunkers and pipelines |  |  |  | transportation | all
Final Energy¦Transportation¦Domestic Aviation¦Passenger | Final energy consumption by the transportation sector on Domestic Aviation passenger transportation | ["EJ/yr", "GWh"] |  | exclude bunkers and pipelines |  |  |  | transportation | all
Final Energy¦Transportation¦Domestic Aviation¦Passenger¦Electricity | Final energy consumption by the transportation sector on electricity use in Domestic Aviation passenger transportation | ["EJ/yr", "GWh"] |  | exclude bunkers and pipelines |  |  |  | transportation | all
Final Energy¦Transportation¦Domestic Aviation¦Passenger¦Gases | Final energy consumption by the transportation sector on gases (natural gas, biogas, coal-gas) use in Domestic Aviation passenger transportation | ["EJ/yr", "GWh"] |  | exclude bunkers and pipelines |  |  |  | transportation | all
Final Energy¦Transportation¦Domestic Aviation¦Passenger¦Gases¦Biomass | Final energy consumption by the transportation sector on biogas use in Domestic Aviation passenger transportation | ["EJ/yr", "GWh"] |  | exclude bunkers and pipelines |  |  |  | transportation | all
Final Energy¦Transportation¦Domestic Aviation¦Passenger¦Gases¦Electricity | Final energy consumption by the transportation sector on gaseous efuels use in Domestic Aviation passenger transportation | ["EJ/yr", "GWh"] |  | exclude bunkers and pipelines |  |  |  | transportation | all
Final Energy¦Transportation¦Domestic Aviation¦Passenger¦Gases¦Fossil | Final energy consumption by the transportation sector on fossil gases use in Domestic Aviation passenger transportation | ["EJ/yr", "GWh"] |  | exclude bunkers and pipelines |  |  |  | transportation | all
Final Energy¦Transportation¦Domestic Aviation¦Passenger¦Hydrogen | Final energy consumption by the transportation sector on Domestic Aviation passenger transportation using hydrogen | ["EJ/yr", "GWh"] |  | exclude bunkers and pipelines |  |  |  | transportation | all
Final Energy¦Transportation¦Domestic Aviation¦Passenger¦Hydrogen¦Biomass | Final energy consumption by the transportation sector on hydrogen from biomass use in Domestic Aviation passenger transportation | ["EJ/yr", "GWh"] |  | exclude bunkers and pipelines |  |  |  | transportation | all
Final Energy¦Transportation¦Domestic Aviation¦Passenger¦Hydrogen¦Electricity | Final energy consumption by the transportation sector on green hydrogen use in Domestic Aviation passenger transportation | ["EJ/yr", "GWh"] |  | exclude bunkers and pipelines |  |  |  | transportation | all
Final Energy¦Transportation¦Domestic Aviation¦Passenger¦Hydrogen¦Fossil | Final energy consumption by the transportation sector on fossil Hydrogen use in Domestic Aviation passenger transportation | ["EJ/yr", "GWh"] |  | exclude bunkers and pipelines |  |  |  | transportation | all
Final Energy¦Transportation¦Domestic Aviation¦Passenger¦Liquids | Final energy consumption by the transportation sector on liquids use in Domestic Aviation passenger transportation | ["EJ/yr", "GWh"] |  | exclude bunkers and pipelines |  |  |  | transportation | all
Final Energy¦Transportation¦Domestic Aviation¦Passenger¦Liquids¦Biomass | Final energy consumption by the transportation sector on bioliquids use in Domestic Aviation passenger transportation | ["EJ/yr", "GWh"] |  | exclude bunkers and pipelines |  |  |  | transportation | all
Final Energy¦Transportation¦Domestic Aviation¦Passenger¦Liquids¦Electricity | Final energy consumption by the transportation sector on liquid efuels use in Domestic Aviation passenger transportation | ["EJ/yr", "GWh"] |  | exclude bunkers and pipelines |  |  |  | transportation | all
Final Energy¦Transportation¦Domestic Aviation¦Passenger¦Liquids¦Fossil | Final energy consumption by the transportation sector on fossil Liquids use in Domestic Aviation passenger transportation | ["EJ/yr", "GWh"] |  | exclude bunkers and pipelines |  |  |  | transportation | all
Final Energy¦Transportation¦Domestic Shipping | Final energy consumption by the transportation sector on Domestic Shipping transportation | ["EJ/yr", "GWh"] |  | exclude bunkers and pipelines |  |  |  | transportation | all
Final Energy¦Transportation¦Domestic Shipping¦Electricity | Final energy consumption by the transportation sector on electricity use in Domestic Shipping transportation | ["EJ/yr", "GWh"] |  | exclude bunkers and pipelines |  |  |  | transportation | all
Final Energy¦Transportation¦Domestic Shipping¦Freight | Final energy consumption by the transportation sector on Domestic Shipping freight transportation | ["EJ/yr", "GWh"] |  | exclude bunkers and pipelines |  |  |  | transportation | all
Final Energy¦Transportation¦Domestic Shipping¦Freight¦Electricity | Final energy consumption by the transportation sector on electricity use in Domestic Shipping freight transportation | ["EJ/yr", "GWh"] |  | exclude bunkers and pipelines |  |  |  | transportation | all
Final Energy¦Transportation¦Domestic Shipping¦Freight¦Gases | Final energy consumption by the transportation sector on gases (natural gas, biogas, coal-gas) use in Domestic Shipping freight transportation | ["EJ/yr", "GWh"] |  | exclude bunkers and pipelines |  |  |  | transportation | all
Final Energy¦Transportation¦Domestic Shipping¦Freight¦Gases¦Biomass | Final energy consumption by the transportation sector on biogas use in Domestic Shipping freight transportation | ["EJ/yr", "GWh"] |  | exclude bunkers and pipelines |  |  |  | transportation | all
Final Energy¦Transportation¦Domestic Shipping¦Freight¦Gases¦Electricity | Final energy consumption by the transportation sector on gaseous efuels use in Domestic Shipping freight transportation | ["EJ/yr", "GWh"] |  | exclude bunkers and pipelines |  |  |  | transportation | all
Final Energy¦Transportation¦Domestic Shipping¦Freight¦Gases¦Fossil | Final energy consumption by the transportation sector on fossil gases use in Domestic Shipping freight transportation | ["EJ/yr", "GWh"] |  | exclude bunkers and pipelines |  |  |  | transportation | all
Final Energy¦Transportation¦Domestic Shipping¦Freight¦Hydrogen | Final energy consumption by the transportation sector on Domestic Shipping freight transportation using hydrogen | ["EJ/yr", "GWh"] |  | exclude bunkers and pipelines |  |  |  | transportation | all
Final Energy¦Transportation¦Domestic Shipping¦Freight¦Hydrogen¦Biomass | Final energy consumption by the transportation sector on hydrogen from biomass use in Domestic Shipping freight transportation | ["EJ/yr", "GWh"] |  | exclude bunkers and pipelines |  |  |  | transportation | all
Final Energy¦Transportation¦Domestic Shipping¦Freight¦Hydrogen¦Electricity | Final energy consumption by the transportation sector on green hydrogen use in Domestic Shipping freight transportation | ["EJ/yr", "GWh"] |  | exclude bunkers and pipelines |  |  |  | transportation | all
Final Energy¦Transportation¦Domestic Shipping¦Freight¦Hydrogen¦Fossil | Final energy consumption by the transportation sector on fossil Hydrogen use in Domestic Shipping freight transportation | ["EJ/yr", "GWh"] |  | exclude bunkers and pipelines |  |  |  | transportation | all
Final Energy¦Transportation¦Domestic Shipping¦Freight¦Liquids | Final energy consumption by the transportation sector on liquids use in Domestic Shipping freight transportation | ["EJ/yr", "GWh"] |  | exclude bunkers and pipelines |  |  |  | transportation | all
Final Energy¦Transportation¦Domestic Shipping¦Freight¦Liquids¦Biomass | Final energy consumption by the transportation sector on bioliquids use in Domestic Shipping freight transportation | ["EJ/yr", "GWh"] |  | exclude bunkers and pipelines |  |  |  | transportation | all
Final Energy¦Transportation¦Domestic Shipping¦Freight¦Liquids¦Electricity | Final energy consumption by the transportation sector on liquid efuels use in Domestic Shipping freight transportation | ["EJ/yr", "GWh"] |  | exclude bunkers and pipelines |  |  |  | transportation | all
Final Energy¦Transportation¦Domestic Shipping¦Freight¦Liquids¦Fossil | Final energy consumption by the transportation sector on fossil Liquids use in Domestic Shipping freight transportation | ["EJ/yr", "GWh"] |  | exclude bunkers and pipelines |  |  |  | transportation | all
Final Energy¦Transportation¦Domestic Shipping¦Gases | Final energy consumption by the transportation sector on gases (natural gas, biogas, coal-gas) use in Domestic Shipping transportation | ["EJ/yr", "GWh"] |  | exclude bunkers and pipelines |  |  |  | transportation | all
Final Energy¦Transportation¦Domestic Shipping¦Gases¦Biomass | Final energy consumption by the transportation sector on biogas use in Domestic Shipping transportation | ["EJ/yr", "GWh"] |  | exclude bunkers and pipelines |  |  |  | transportation | all
Final Energy¦Transportation¦Domestic Shipping¦Gases¦Electricity | Final energy consumption by the transportation sector on gaseous efuels use in Domestic Shipping transportation | ["EJ/yr", "GWh"] |  | exclude bunkers and pipelines |  |  |  | transportation | all
Final Energy¦Transportation¦Domestic Shipping¦Gases¦Fossil | Final energy consumption by the transportation sector on fossil gases use in Domestic Shipping transportation | ["EJ/yr", "GWh"] |  | exclude bunkers and pipelines |  |  |  | transportation | all
Final Energy¦Transportation¦Domestic Shipping¦Hydrogen | Final energy consumption by the transportation sector on Domestic Shipping transportation using hydrogen | ["EJ/yr", "GWh"] |  | exclude bunkers and pipelines |  |  |  | transportation | all
Final Energy¦Transportation¦Domestic Shipping¦Hydrogen¦Biomass | Final energy consumption by the transportation sector on hydrogen from biomass use in Domestic Shipping transportation | ["EJ/yr", "GWh"] |  | exclude bunkers and pipelines |  |  |  | transportation | all
Final Energy¦Transportation¦Domestic Shipping¦Hydrogen¦Electricity | Final energy consumption by the transportation sector on green hydrogen use in Domestic Shipping transportation | ["EJ/yr", "GWh"] |  | exclude bunkers and pipelines |  |  |  | transportation | all
Final Energy¦Transportation¦Domestic Shipping¦Hydrogen¦Fossil | Final energy consumption by the transportation sector on fossil Hydrogen use in Domestic Shipping transportation | ["EJ/yr", "GWh"] |  | exclude bunkers and pipelines |  |  |  | transportation | all
Final Energy¦Transportation¦Domestic Shipping¦Liquids | Final energy consumption by the transportation sector on liquids use in Domestic Shipping transportation | ["EJ/yr", "GWh"] |  | exclude bunkers and pipelines |  |  |  | transportation | all
Final Energy¦Transportation¦Domestic Shipping¦Liquids¦Biomass | Final energy consumption by the transportation sector on bioliquids use in Domestic Shipping transportation | ["EJ/yr", "GWh"] |  | exclude bunkers and pipelines |  |  |  | transportation | all
Final Energy¦Transportation¦Domestic Shipping¦Liquids¦Electricity | Final energy consumption by the transportation sector on liquid efuels use in Domestic Shipping transportation | ["EJ/yr", "GWh"] |  | exclude bunkers and pipelines |  |  |  | transportation | all
Final Energy¦Transportation¦Domestic Shipping¦Liquids¦Fossil | Final energy consumption by the transportation sector on fossil Liquids use in Domestic Shipping transportation | ["EJ/yr", "GWh"] |  | exclude bunkers and pipelines |  |  |  | transportation | all
Final Energy¦Transportation¦Domestic Shipping¦Passenger | Final energy consumption by the transportation sector on Domestic Shipping passenger transportation | ["EJ/yr", "GWh"] |  | exclude bunkers and pipelines |  |  |  | transportation | all
Final Energy¦Transportation¦Domestic Shipping¦Passenger¦Electricity | Final energy consumption by the transportation sector on electricity use in Domestic Shipping passenger transportation | ["EJ/yr", "GWh"] |  | exclude bunkers and pipelines |  |  |  | transportation | all
Final Energy¦Transportation¦Domestic Shipping¦Passenger¦Gases | Final energy consumption by the transportation sector on gases (natural gas, biogas, coal-gas) use in Domestic Shipping passenger transportation | ["EJ/yr", "GWh"] |  | exclude bunkers and pipelines |  |  |  | transportation | all
Final Energy¦Transportation¦Domestic Shipping¦Passenger¦Gases¦Biomass | Final energy consumption by the transportation sector on biogas use in Domestic Shipping passenger transportation | ["EJ/yr", "GWh"] |  | exclude bunkers and pipelines |  |  |  | transportation | all
Final Energy¦Transportation¦Domestic Shipping¦Passenger¦Gases¦Electricity | Final energy consumption by the transportation sector on gaseous efuels use in Domestic Shipping passenger transportation | ["EJ/yr", "GWh"] |  | exclude bunkers and pipelines |  |  |  | transportation | all
Final Energy¦Transportation¦Domestic Shipping¦Passenger¦Gases¦Fossil | Final energy consumption by the transportation sector on fossil gases use in Domestic Shipping passenger transportation | ["EJ/yr", "GWh"] |  | exclude bunkers and pipelines |  |  |  | transportation | all
Final Energy¦Transportation¦Domestic Shipping¦Passenger¦Hydrogen | Final energy consumption by the transportation sector on Domestic Shipping passenger transportation using hydrogen | ["EJ/yr", "GWh"] |  | exclude bunkers and pipelines |  |  |  | transportation | all
Final Energy¦Transportation¦Domestic Shipping¦Passenger¦Hydrogen¦Biomass | Final energy consumption by the transportation sector on hydrogen from biomass use in Domestic Shipping passenger transportation | ["EJ/yr", "GWh"] |  | exclude bunkers and pipelines |  |  |  | transportation | all
Final Energy¦Transportation¦Domestic Shipping¦Passenger¦Hydrogen¦Electricity | Final energy consumption by the transportation sector on green hydrogen use in Domestic Shipping passenger transportation | ["EJ/yr", "GWh"] |  | exclude bunkers and pipelines |  |  |  | transportation | all
Final Energy¦Transportation¦Domestic Shipping¦Passenger¦Hydrogen¦Fossil | Final energy consumption by the transportation sector on fossil Hydrogen use in Domestic Shipping passenger transportation | ["EJ/yr", "GWh"] |  | exclude bunkers and pipelines |  |  |  | transportation | all
Final Energy¦Transportation¦Domestic Shipping¦Passenger¦Liquids | Final energy consumption by the transportation sector on liquids use in Domestic Shipping passenger transportation | ["EJ/yr", "GWh"] |  | exclude bunkers and pipelines |  |  |  | transportation | all
Final Energy¦Transportation¦Domestic Shipping¦Passenger¦Liquids¦Biomass | Final energy consumption by the transportation sector on bioliquids use in Domestic Shipping passenger transportation | ["EJ/yr", "GWh"] |  | exclude bunkers and pipelines |  |  |  | transportation | all
Final Energy¦Transportation¦Domestic Shipping¦Passenger¦Liquids¦Electricity | Final energy consumption by the transportation sector on liquid efuels use in Domestic Shipping passenger transportation | ["EJ/yr", "GWh"] |  | exclude bunkers and pipelines |  |  |  | transportation | all
Final Energy¦Transportation¦Domestic Shipping¦Passenger¦Liquids¦Fossil | Final energy consumption by the transportation sector on fossil Liquids use in Domestic Shipping passenger transportation | ["EJ/yr", "GWh"] |  | exclude bunkers and pipelines |  |  |  | transportation | all
Final Energy¦Transportation¦Electricity | Final energy consumption by the transportation sector of electricity (including on-site solar PV), excluding transmission/distribution losses | ["EJ/yr", "GWh"] |  | exclude bunkers and pipelines |  |  |  | transportation | all
Final Energy¦Transportation¦Fossil | Final energy consumption by the transportation sector of fossil fuels | ["EJ/yr", "GWh"] |  |  |  |  | fossil | transportation | all
Final Energy¦Transportation¦Freight | Final energy consumed for freight transportation, excluding bunkers | ["EJ/yr", "GWh"] |  | exclude bunkers and pipelines |  |  | all | freight transportation | all
Final Energy¦Transportation¦Freight¦Electricity | Final energy consumed for freight transportation of electricity (including on-site solar PV), excluding transmission/distribution losses | ["EJ/yr", "GWh"] |  | exclude bunkers and pipelines |  |  |  | freight transportation | all
Final Energy¦Transportation¦Freight¦Gases | Final energy consumed for freight transportation of gases (natural gas, biogas, coal-gas), excluding transmission/distribution losses | ["EJ/yr", "GWh"] |  | exclude bunkers and pipelines |  |  |  | freight transportation | all
Final Energy¦Transportation¦Freight¦Gases¦Biomass | Final energy consumed for freight transportation of biogas | ["EJ/yr", "GWh"] |  | exclude bunkers and pipelines |  |  |  | freight transportation | all
Final Energy¦Transportation¦Freight¦Gases¦Electricity | Final energy consumed for freight transportation of synthetic gaseous efuels ("power-to-gas") | ["EJ/yr", "GWh"] |  | exclude bunkers and pipelines |  |  |  | freight transportation | all
Final Energy¦Transportation¦Freight¦Gases¦Fossil | Final energy consumed for freight transportation of synthetic or derived gases of fossil origin | ["EJ/yr", "GWh"] |  | exclude bunkers and pipelines |  |  |  | freight transportation | all
Final Energy¦Transportation¦Freight¦Geothermal | Final energy consumed for freight transportation of geothermal energy (e.g., from decentralized or small-scale geothermal heating systems) EXCLUDING geothermal heat pumps | ["EJ/yr", "GWh"] |  | exclude bunkers and pipelines |  |  |  | freight transportation | all
Final Energy¦Transportation¦Freight¦Heat | Final energy consumed for freight transportation of heat (e.g., district heat, process heat, warm water), excluding transmission/distribution losses, excluding direct geothermal and solar heating | ["EJ/yr", "GWh"] |  | exclude bunkers and pipelines |  |  |  | freight transportation | all
Final Energy¦Transportation¦Freight¦Hydrogen | Final energy consumed for freight transportation of hydrogen, excluding transmission/distribution losses | ["EJ/yr", "GWh"] |  | exclude bunkers and pipelines |  |  |  | freight transportation | all
Final Energy¦Transportation¦Freight¦Hydrogen¦Biomass | Final energy consumed for freight transportation of hydrogen from biomass | ["EJ/yr", "GWh"] |  | exclude bunkers and pipelines |  |  |  | freight transportation | all
Final Energy¦Transportation¦Freight¦Hydrogen¦Electricity | Final energy consumed for freight transportation of green hydrogen | ["EJ/yr", "GWh"] |  | exclude bunkers and pipelines |  |  |  | freight transportation | all
Final Energy¦Transportation¦Freight¦Hydrogen¦Fossil | Final energy consumed for freight transportation of fossil hydrogen | ["EJ/yr", "GWh"] |  | exclude bunkers and pipelines |  |  |  | freight transportation | all
Final Energy¦Transportation¦Freight¦Liquids | Final energy consumed for freight transportation of refined liquids (conventional & unconventional oil, biofuels, coal-to-liquids, gas-to-liquids) | ["EJ/yr", "GWh"] |  | exclude bunkers and pipelines |  |  |  | freight transportation | all
Final Energy¦Transportation¦Freight¦Liquids¦Biomass | Final energy consumed for freight transportation of liquid biofuels | ["EJ/yr", "GWh"] |  | exclude bunkers and pipelines |  |  |  | freight transportation | all
Final Energy¦Transportation¦Freight¦Liquids¦Electricity | Final energy consumed for freight transportation of synthetic liquid efuels ("power-to-liquid") | ["EJ/yr", "GWh"] |  | exclude bunkers and pipelines |  |  |  | freight transportation | all
Final Energy¦Transportation¦Freight¦Liquids¦Fossil | Final energy consumed for freight transportation of liquids from fossil origin (conventional & unconventional petroleum, coal-to-liquids, gas-to-liquids) | ["EJ/yr", "GWh"] |  | exclude bunkers and pipelines |  |  |  | freight transportation | all
Final Energy¦Transportation¦Freight¦Other | Final energy consumed for freight transportation of other sources that do not fit to any other category | ["EJ/yr", "GWh"] |  | exclude bunkers and pipelines |  |  |  | freight transportation | all
Final Energy¦Transportation¦Freight¦Solar | Final energy consumed for freight transportation of solar energy (e.g., from roof-top solar hot water collector systems) | ["EJ/yr", "GWh"] |  | exclude bunkers and pipelines |  |  |  | freight transportation | all
Final Energy¦Transportation¦Freight¦Solids | Final energy consumed for freight transportation of solid fuel consumption (including coal and solid biomass) | ["EJ/yr", "GWh"] |  | exclude bunkers and pipelines |  |  |  | freight transportation | all
Final Energy¦Transportation¦Freight¦Solids¦Biomass | Final energy consumed for freight transportation of solid biomass (modern and traditional), excluding final energy consumption of bioliquids which are reported in the liquids category | ["EJ/yr", "GWh"] |  | exclude bunkers and pipelines |  |  |  | freight transportation | all
Final Energy¦Transportation¦Freight¦Solids¦Biomass¦Traditional | Final energy consumed for freight transportation of solid fuel consumption of traditional biomass | ["EJ/yr", "GWh"] |  | exclude bunkers and pipelines |  |  |  | freight transportation | all
Final Energy¦Transportation¦Freight¦Solids¦Fossil | Final energy consumed for freight transportation of fossil solids | ["EJ/yr", "GWh"] |  | exclude bunkers and pipelines |  |  |  | freight transportation | all
Final Energy¦Transportation¦Freight¦Waste | Final energy consumed for freight transportation of non-renewable waste | ["EJ/yr", "GWh"] |  | exclude bunkers and pipelines |  |  |  | freight transportation | all
Final Energy¦Transportation¦Gases | Final energy consumption by the transportation sector of gases (natural gas, biogas, coal-gas), excluding transmission/distribution losses | ["EJ/yr", "GWh"] |  | exclude bunkers and pipelines |  |  |  | transportation | all
Final Energy¦Transportation¦Gases¦Biomass | Final energy consumption by the transportation sector of biogas | ["EJ/yr", "GWh"] |  | exclude bunkers and pipelines |  |  |  | transportation | all
Final Energy¦Transportation¦Gases¦Electricity | Final energy consumption by the transportation sector of synthetic gaseous efuels ("power-to-gas") | ["EJ/yr", "GWh"] |  | exclude bunkers and pipelines |  |  |  | transportation | all
Final Energy¦Transportation¦Gases¦Fossil | Final energy consumption by the transportation sector of synthetic or derived gases of fossil origin | ["EJ/yr", "GWh"] |  | exclude bunkers and pipelines |  |  |  | transportation | all
Final Energy¦Transportation¦Geothermal | Final energy consumption by the transportation sector of geothermal energy (e.g., from decentralized or small-scale geothermal heating systems) EXCLUDING geothermal heat pumps | ["EJ/yr", "GWh"] |  | exclude bunkers and pipelines |  |  |  | transportation | all
Final Energy¦Transportation¦Heat | Final energy consumption by the transportation sector of heat (e.g., district heat, process heat, warm water), excluding transmission/distribution losses, excluding direct geothermal and solar heating | ["EJ/yr", "GWh"] |  | exclude bunkers and pipelines |  |  |  | transportation | all
Final Energy¦Transportation¦Hydrogen | Final energy consumption by the transportation sector of hydrogen, excluding transmission/distribution losses | ["EJ/yr", "GWh"] |  | exclude bunkers and pipelines |  |  |  | transportation | all
Final Energy¦Transportation¦Hydrogen¦Biomass | Final energy consumption by the transportation sector of hydrogen from biomass | ["EJ/yr", "GWh"] |  | exclude bunkers and pipelines |  |  |  | transportation | all
Final Energy¦Transportation¦Hydrogen¦Electricity | Final energy consumption by the transportation sector of green hydrogen | ["EJ/yr", "GWh"] |  | exclude bunkers and pipelines |  |  |  | transportation | all
Final Energy¦Transportation¦Hydrogen¦Fossil | Final energy consumption by the transportation sector of fossil hydrogen | ["EJ/yr", "GWh"] |  | exclude bunkers and pipelines |  |  |  | transportation | all
Final Energy¦Transportation¦LDV | Final energy consumption by the transportation sector on light duty vehicles transportation | ["EJ/yr", "GWh"] |  | exclude bunkers and pipelines |  |  |  | transportation | all
Final Energy¦Transportation¦LDV¦BEV | Final energy consumption by the transportation sector on light duty vehicles transportation using battery electric | ["EJ/yr", "GWh"] |  | exclude bunkers and pipelines |  |  |  | transportation | all
Final Energy¦Transportation¦LDV¦Electricity | Final energy consumption by the transportation sector on electricity use in light duty vehicles transportation | ["EJ/yr", "GWh"] |  | exclude bunkers and pipelines |  |  |  | transportation | all
Final Energy¦Transportation¦LDV¦FCEV | Final energy consumption by the transportation sector on light duty vehicles transportation using fuel cell electric vehicles | ["EJ/yr", "GWh"] |  | exclude bunkers and pipelines |  |  |  | transportation | all
Final Energy¦Transportation¦LDV¦Freight | Final energy consumption by the transportation sector on light duty vehicles freight transportation | ["EJ/yr", "GWh"] |  | exclude bunkers and pipelines |  |  |  | transportation | all
Final Energy¦Transportation¦LDV¦Freight¦BEV | Final energy consumption by the transportation sector on light duty vehicles freight transportation using battery electric | ["EJ/yr", "GWh"] |  | exclude bunkers and pipelines |  |  |  | transportation | all
Final Energy¦Transportation¦LDV¦Freight¦Electricity | Final energy consumption by the transportation sector on electricity use in light duty vehicles freight transportation | ["EJ/yr", "GWh"] |  | exclude bunkers and pipelines |  |  |  | transportation | all
Final Energy¦Transportation¦LDV¦Freight¦FCEV | Final energy consumption by the transportation sector on light duty vehicles freight transportation using fuel cell electric vehicles | ["EJ/yr", "GWh"] |  | exclude bunkers and pipelines |  |  |  | transportation | all
Final Energy¦Transportation¦LDV¦Freight¦Gases | Final energy consumption by the transportation sector on gases use in light duty vehicles freight transportation | ["EJ/yr", "GWh"] |  | exclude bunkers and pipelines |  |  |  | transportation | all
Final Energy¦Transportation¦LDV¦Freight¦Gases¦Biomass | Final energy consumption by the transportation sector on biogas use in light duty vehicles freight transportation | ["EJ/yr", "GWh"] |  | exclude bunkers and pipelines |  |  |  | transportation | all
Final Energy¦Transportation¦LDV¦Freight¦Gases¦Electricity | Final energy consumption by the transportation sector on gaseous efuels use in light duty vehicles freight transportation | ["EJ/yr", "GWh"] |  | exclude bunkers and pipelines |  |  |  | transportation | all
Final Energy¦Transportation¦LDV¦Freight¦Gases¦Fossil | Final energy consumption by the transportation sector on fossil gases use in light duty vehicles freight transportation | ["EJ/yr", "GWh"] |  | exclude bunkers and pipelines |  |  |  | transportation | all
Final Energy¦Transportation¦LDV¦Freight¦Hybrid | Final energy consumption by the transportation sector on light duty vehicles freight transportation using plugin hybrid vehicles | ["EJ/yr", "GWh"] |  | exclude bunkers and pipelines |  |  |  | transportation | all
Final Energy¦Transportation¦LDV¦Freight¦Hybrid¦Electricity | Final energy consumption by the transportation sector on electricity use in LDV freight transportation using plugin hybrid vehicles | ["EJ/yr", "GWh"] |  | exclude bunkers and pipelines |  |  |  | transportation | all
Final Energy¦Transportation¦LDV¦Freight¦Hybrid¦Gases | Final energy consumption by the transportation sector on gases use in LDV freight transportation using plugin hybrid vehicles | ["EJ/yr", "GWh"] |  | exclude bunkers and pipelines |  |  |  | transportation | all
Final Energy¦Transportation¦LDV¦Freight¦Hybrid¦Liquids | Final energy consumption by the transportation sector on liquids use in LDV freight transportation using plugin hybrid vehicles | ["EJ/yr", "GWh"] |  | exclude bunkers and pipelines |  |  |  | transportation | all
Final Energy¦Transportation¦LDV¦Freight¦Hydrogen | Final energy consumption by the transportation sector on light duty vehicles freight transportation using hydrogen | ["EJ/yr", "GWh"] |  | exclude bunkers and pipelines |  |  |  | transportation | all
Final Energy¦Transportation¦LDV¦Freight¦Hydrogen¦Biomass | Final energy consumption by the transportation sector on hydrogen from biomass use in light duty vehicles freight transportation | ["EJ/yr", "GWh"] |  | exclude bunkers and pipelines |  |  |  | transportation | all
Final Energy¦Transportation¦LDV¦Freight¦Hydrogen¦Electricity | Final energy consumption by the transportation sector on green hydrogen use in light duty vehicles freight transportation | ["EJ/yr", "GWh"] |  | exclude bunkers and pipelines |  |  |  | transportation | all
Final Energy¦Transportation¦LDV¦Freight¦Hydrogen¦Fossil | Final energy consumption by the transportation sector on fossil Hydrogen use in light duty vehicles freight transportation | ["EJ/yr", "GWh"] |  | exclude bunkers and pipelines |  |  |  | transportation | all
Final Energy¦Transportation¦LDV¦Freight¦ICE | Final energy consumption by the transportation sector on light duty vehicles freight transportation using internal comLDVtion engines | ["EJ/yr", "GWh"] |  | exclude bunkers and pipelines |  |  |  | transportation | all
Final Energy¦Transportation¦LDV¦Freight¦ICE¦Gases | Final energy consumption by the transportation sector on gases use in light duty vehicles freight transportation using internal comLDVtion engines | ["EJ/yr", "GWh"] |  | exclude bunkers and pipelines |  |  |  | transportation | all
Final Energy¦Transportation¦LDV¦Freight¦ICE¦Liquids | Final energy consumption by the transportation sector on liquids use in light duty vehicles freight transportation using internal comLDVtion engines | ["EJ/yr", "GWh"] |  | exclude bunkers and pipelines |  |  |  | transportation | all
Final Energy¦Transportation¦LDV¦Freight¦Liquids | Final energy consumption by the transportation sector on liquids use in light duty vehicles freight transportation | ["EJ/yr", "GWh"] |  | exclude bunkers and pipelines |  |  |  | transportation | all
Final Energy¦Transportation¦LDV¦Freight¦Liquids¦Biomass | Final energy consumption by the transportation sector on bioliquids use in light duty vehicles freight transportation | ["EJ/yr", "GWh"] |  | exclude bunkers and pipelines |  |  |  | transportation | all
Final Energy¦Transportation¦LDV¦Freight¦Liquids¦Electricity | Final energy consumption by the transportation sector on liquid efuels use in light duty vehicles freight transportation | ["EJ/yr", "GWh"] |  | exclude bunkers and pipelines |  |  |  | transportation | all
Final Energy¦Transportation¦LDV¦Freight¦Liquids¦Fossil | Final energy consumption by the transportation sector on fossil Liquids use in light duty vehicles freight transportation | ["EJ/yr", "GWh"] |  | exclude bunkers and pipelines |  |  |  | transportation | all
Final Energy¦Transportation¦LDV¦Gases | Final energy consumption by the transportation sector on gases use in light duty vehicles transportation | ["EJ/yr", "GWh"] |  | exclude bunkers and pipelines |  |  |  | transportation | all
Final Energy¦Transportation¦LDV¦Gases¦Biomass | Final energy consumption by the transportation sector on biogas use in light duty vehicles transportation | ["EJ/yr", "GWh"] |  | exclude bunkers and pipelines |  |  |  | transportation | all
Final Energy¦Transportation¦LDV¦Gases¦Electricity | Final energy consumption by the transportation sector on gaseous efuels use in light duty vehicles transportation | ["EJ/yr", "GWh"] |  | exclude bunkers and pipelines |  |  |  | transportation | all
Final Energy¦Transportation¦LDV¦Gases¦Fossil | Final energy consumption by the transportation sector on fossil gases use in light duty vehicles transportation | ["EJ/yr", "GWh"] |  | exclude bunkers and pipelines |  |  |  | transportation | all
Final Energy¦Transportation¦LDV¦Hybrid | Final energy consumption by the transportation sector on light duty vehicles transportation using plugin hybrid vehicles | ["EJ/yr", "GWh"] |  | exclude bunkers and pipelines |  |  |  | transportation | all
Final Energy¦Transportation¦LDV¦Hybrid¦Electricity | Final energy consumption by the transportation sector on electricity use in LDVtransportation using plugin hybrid vehicles | ["EJ/yr", "GWh"] |  | exclude bunkers and pipelines |  |  |  | transportation | all
Final Energy¦Transportation¦LDV¦Hybrid¦Gases | Final energy consumption by the transportation sector on gases use in LDV transportation using plugin hybrid vehicles | ["EJ/yr", "GWh"] |  | exclude bunkers and pipelines |  |  |  | transportation | all
Final Energy¦Transportation¦LDV¦Hybrid¦Liquids | Final energy consumption by the transportation sector on liquids use in LDV transportation using plugin hybrid vehicles | ["EJ/yr", "GWh"] |  | exclude bunkers and pipelines |  |  |  | transportation | all
Final Energy¦Transportation¦LDV¦Hydrogen | Final energy consumption by the transportation sector on light duty vehicles transportation using hydrogen | ["EJ/yr", "GWh"] |  | exclude bunkers and pipelines |  |  |  | transportation | all
Final Energy¦Transportation¦LDV¦Hydrogen¦Biomass | Final energy consumption by the transportation sector on hydrogen from biomass use in light duty vehicles transportation | ["EJ/yr", "GWh"] |  | exclude bunkers and pipelines |  |  |  | transportation | all
Final Energy¦Transportation¦LDV¦Hydrogen¦Electricity | Final energy consumption by the transportation sector on green hydrogen use in light duty vehicles transportation | ["EJ/yr", "GWh"] |  | exclude bunkers and pipelines |  |  |  | transportation | all
Final Energy¦Transportation¦LDV¦Hydrogen¦Fossil | Final energy consumption by the transportation sector on fossil Hydrogen use in light duty vehicles transportation | ["EJ/yr", "GWh"] |  | exclude bunkers and pipelines |  |  |  | transportation | all
Final Energy¦Transportation¦LDV¦ICE | Final energy consumption by the transportation sector on light duty vehicles transportation using internal comLDVtion engines | ["EJ/yr", "GWh"] |  | exclude bunkers and pipelines |  |  |  | transportation | all
Final Energy¦Transportation¦LDV¦ICE¦Gases | Final energy consumption by the transportation sector on gases use in light duty vehicles transportation using internal comLDVtion engines | ["EJ/yr", "GWh"] |  | exclude bunkers and pipelines |  |  |  | transportation | all
Final Energy¦Transportation¦LDV¦ICE¦Liquids | Final energy consumption by the transportation sector on liquids use in light duty vehicles transportation using internal comLDVtion engines | ["EJ/yr", "GWh"] |  | exclude bunkers and pipelines |  |  |  | transportation | all
Final Energy¦Transportation¦LDV¦Liquids | Final energy consumption by the transportation sector on liquids use in light duty vehicles transportation | ["EJ/yr", "GWh"] |  | exclude bunkers and pipelines |  |  |  | transportation | all
Final Energy¦Transportation¦LDV¦Liquids¦Biomass | Final energy consumption by the transportation sector on bioliquids use in light duty vehicles transportation | ["EJ/yr", "GWh"] |  | exclude bunkers and pipelines |  |  |  | transportation | all
Final Energy¦Transportation¦LDV¦Liquids¦Electricity | Final energy consumption by the transportation sector on liquid efuels use in light duty vehicles transportation | ["EJ/yr", "GWh"] |  | exclude bunkers and pipelines |  |  |  | transportation | all
Final Energy¦Transportation¦LDV¦Liquids¦Fossil | Final energy consumption by the transportation sector on fossil Liquids use in light duty vehicles transportation | ["EJ/yr", "GWh"] |  | exclude bunkers and pipelines |  |  |  | transportation | all
Final Energy¦Transportation¦LDV¦Passenger | Final energy consumption by the transportation sector on light duty vehicles passenger transportation | ["EJ/yr", "GWh"] |  | exclude bunkers and pipelines |  |  |  | transportation | all
Final Energy¦Transportation¦LDV¦Passenger¦BEV | Final energy consumption by the transportation sector on light duty vehicles passenger transportation using battery electric | ["EJ/yr", "GWh"] |  | exclude bunkers and pipelines |  |  |  | transportation | all
Final Energy¦Transportation¦LDV¦Passenger¦Electricity | Final energy consumption by the transportation sector on electricity use in light duty vehicles passenger transportation | ["EJ/yr", "GWh"] |  | exclude bunkers and pipelines |  |  |  | transportation | all
Final Energy¦Transportation¦LDV¦Passenger¦FCEV | Final energy consumption by the transportation sector on light duty vehicles passenger transportation using fuel cell electric vehicles | ["EJ/yr", "GWh"] |  | exclude bunkers and pipelines |  |  |  | transportation | all
Final Energy¦Transportation¦LDV¦Passenger¦Gases | Final energy consumption by the transportation sector on gases use in light duty vehicles passenger transportation | ["EJ/yr", "GWh"] |  | exclude bunkers and pipelines |  |  |  | transportation | all
Final Energy¦Transportation¦LDV¦Passenger¦Gases¦Biomass | Final energy consumption by the transportation sector on biogas use in light duty vehicles passenger transportation | ["EJ/yr", "GWh"] |  | exclude bunkers and pipelines |  |  |  | transportation | all
Final Energy¦Transportation¦LDV¦Passenger¦Gases¦Electricity | Final energy consumption by the transportation sector on gaseous efuels use in light duty vehicles passenger transportation | ["EJ/yr", "GWh"] |  | exclude bunkers and pipelines |  |  |  | transportation | all
Final Energy¦Transportation¦LDV¦Passenger¦Gases¦Fossil | Final energy consumption by the transportation sector on fossil gases use in light duty vehicles passenger transportation | ["EJ/yr", "GWh"] |  | exclude bunkers and pipelines |  |  |  | transportation | all
Final Energy¦Transportation¦LDV¦Passenger¦Hybrid | Final energy consumption by the transportation sector on light duty vehicles passenger transportation using plugin hybrid vehicles | ["EJ/yr", "GWh"] |  | exclude bunkers and pipelines |  |  |  | transportation | all
Final Energy¦Transportation¦LDV¦Passenger¦Hybrid¦Electricity | Final energy consumption by the transportation sector on electricity use in LDV passenger transportation using plugin hybrid vehicles | ["EJ/yr", "GWh"] |  | exclude bunkers and pipelines |  |  |  | transportation | all
Final Energy¦Transportation¦LDV¦Passenger¦Hybrid¦Gases | Final energy consumption by the transportation sector on gases use in LDV passenger transportation using plugin hybrid vehicles | ["EJ/yr", "GWh"] |  | exclude bunkers and pipelines |  |  |  | transportation | all
Final Energy¦Transportation¦LDV¦Passenger¦Hybrid¦Liquids | Final energy consumption by the transportation sector on liquids use in LDV passenger transportation using plugin hybrid vehicles | ["EJ/yr", "GWh"] |  | exclude bunkers and pipelines |  |  |  | transportation | all
Final Energy¦Transportation¦LDV¦Passenger¦Hydrogen | Final energy consumption by the transportation sector on light duty vehicles passenger transportation using hydrogen | ["EJ/yr", "GWh"] |  | exclude bunkers and pipelines |  |  |  | transportation | all
Final Energy¦Transportation¦LDV¦Passenger¦Hydrogen¦Biomass | Final energy consumption by the transportation sector on hydrogen from biomass use in light duty vehicles passenger transportation | ["EJ/yr", "GWh"] |  | exclude bunkers and pipelines |  |  |  | transportation | all
Final Energy¦Transportation¦LDV¦Passenger¦Hydrogen¦Electricity | Final energy consumption by the transportation sector on green hydrogen use in light duty vehicles passenger transportation | ["EJ/yr", "GWh"] |  | exclude bunkers and pipelines |  |  |  | transportation | all
Final Energy¦Transportation¦LDV¦Passenger¦Hydrogen¦Fossil | Final energy consumption by the transportation sector on fossil Hydrogen use in light duty vehicles passenger transportation | ["EJ/yr", "GWh"] |  | exclude bunkers and pipelines |  |  |  | transportation | all
Final Energy¦Transportation¦LDV¦Passenger¦ICE | Final energy consumption by the transportation sector on light duty vehicles passenger transportation using internal comLDVtion engines | ["EJ/yr", "GWh"] |  | exclude bunkers and pipelines |  |  |  | transportation | all
Final Energy¦Transportation¦LDV¦Passenger¦ICE¦Gases | Final energy consumption by the transportation sector on gases use in light duty vehicles passenger transportation using internal comLDVtion engines | ["EJ/yr", "GWh"] |  | exclude bunkers and pipelines |  |  |  | transportation | all
Final Energy¦Transportation¦LDV¦Passenger¦ICE¦Liquids | Final energy consumption by the transportation sector on liquids use in light duty vehicles passenger transportation using internal comLDVtion engines | ["EJ/yr", "GWh"] |  | exclude bunkers and pipelines |  |  |  | transportation | all
Final Energy¦Transportation¦LDV¦Passenger¦Liquids | Final energy consumption by the transportation sector on liquids use in light duty vehicles passenger transportation | ["EJ/yr", "GWh"] |  | exclude bunkers and pipelines |  |  |  | transportation | all
Final Energy¦Transportation¦LDV¦Passenger¦Liquids¦Biomass | Final energy consumption by the transportation sector on bioliquids use in light duty vehicles passenger transportation | ["EJ/yr", "GWh"] |  | exclude bunkers and pipelines |  |  |  | transportation | all
Final Energy¦Transportation¦LDV¦Passenger¦Liquids¦Electricity | Final energy consumption by the transportation sector on liquid efuels use in light duty vehicles passenger transportation | ["EJ/yr", "GWh"] |  | exclude bunkers and pipelines |  |  |  | transportation | all
Final Energy¦Transportation¦LDV¦Passenger¦Liquids¦Fossil | Final energy consumption by the transportation sector on fossil Liquids use in light duty vehicles passenger transportation | ["EJ/yr", "GWh"] |  | exclude bunkers and pipelines |  |  |  | transportation | all
Final Energy¦Transportation¦Liquids | Final energy consumption by the transportation sector of refined liquids (conventional & unconventional oil, biofuels, coal-to-liquids, gas-to-liquids) | ["EJ/yr", "GWh"] |  | exclude bunkers and pipelines |  |  |  | transportation | all
Final Energy¦Transportation¦Liquids¦Biomass | Final energy consumption by the transportation sector of liquid biofuels | ["EJ/yr", "GWh"] |  | exclude bunkers and pipelines |  |  |  | transportation | all
Final Energy¦Transportation¦Liquids¦Electricity | Final energy consumption by the transportation sector of synthetic liquid efuels ("power-to-liquid") | ["EJ/yr", "GWh"] |  | exclude bunkers and pipelines |  |  |  | transportation | all
Final Energy¦Transportation¦Liquids¦Fossil | Final energy consumption by the transportation sector of liquids from fossil origin (conventional & unconventional petroleum, coal-to-liquids, gas-to-liquids) | ["EJ/yr", "GWh"] |  | exclude bunkers and pipelines |  |  |  | transportation | all
Final Energy¦Transportation¦Liquids¦Oil | Final energy consumption by the transportation sector of liquid oil products (from conventional & unconventional oil) | ["EJ/yr", "GWh"] |  |  |  |  | oil | transportation | all
Final Energy¦Transportation¦Other | Final energy consumption by the transportation sector of other sources that do not fit to any other category | ["EJ/yr", "GWh"] |  | exclude bunkers and pipelines |  |  |  | transportation | all
Final Energy¦Transportation¦Passenger | Final energy consumed for passenger transportation, excluding bunkers | ["EJ/yr", "GWh"] |  | exclude bunkers and pipelines |  |  | all | passenger transportation | all
Final Energy¦Transportation¦Passenger¦Electricity | Final energy consumed for passenger transportation of electricity (including on-site solar PV), excluding transmission/distribution losses | ["EJ/yr", "GWh"] |  | exclude bunkers and pipelines |  |  |  | passenger transportation | all
Final Energy¦Transportation¦Passenger¦Gases | Final energy consumed for passenger transportation of gases (natural gas, biogas, coal-gas), excluding transmission/distribution losses | ["EJ/yr", "GWh"] |  | exclude bunkers and pipelines |  |  |  | passenger transportation | all
Final Energy¦Transportation¦Passenger¦Gases¦Biomass | Final energy consumed for passenger transportation of biogas | ["EJ/yr", "GWh"] |  | exclude bunkers and pipelines |  |  |  | passenger transportation | all
Final Energy¦Transportation¦Passenger¦Gases¦Electricity | Final energy consumed for passenger transportation of synthetic gaseous efuels ("power-to-gas") | ["EJ/yr", "GWh"] |  | exclude bunkers and pipelines |  |  |  | passenger transportation | all
Final Energy¦Transportation¦Passenger¦Gases¦Fossil | Final energy consumed for passenger transportation of synthetic or derived gases of fossil origin | ["EJ/yr", "GWh"] |  | exclude bunkers and pipelines |  |  |  | passenger transportation | all
Final Energy¦Transportation¦Passenger¦Geothermal | Final energy consumed for passenger transportation of geothermal energy (e.g., from decentralized or small-scale geothermal heating systems) EXCLUDING geothermal heat pumps | ["EJ/yr", "GWh"] |  | exclude bunkers and pipelines |  |  |  | passenger transportation | all
Final Energy¦Transportation¦Passenger¦Heat | Final energy consumed for passenger transportation of heat (e.g., district heat, process heat, warm water), excluding transmission/distribution losses, excluding direct geothermal and solar heating | ["EJ/yr", "GWh"] |  | exclude bunkers and pipelines |  |  |  | passenger transportation | all
Final Energy¦Transportation¦Passenger¦Hydrogen | Final energy consumed for passenger transportation of hydrogen, excluding transmission/distribution losses | ["EJ/yr", "GWh"] |  | exclude bunkers and pipelines |  |  |  | passenger transportation | all
Final Energy¦Transportation¦Passenger¦Hydrogen¦Biomass | Final energy consumed for passenger transportation of hydrogen from biomass | ["EJ/yr", "GWh"] |  | exclude bunkers and pipelines |  |  |  | passenger transportation | all
Final Energy¦Transportation¦Passenger¦Hydrogen¦Electricity | Final energy consumed for passenger transportation of green hydrogen | ["EJ/yr", "GWh"] |  | exclude bunkers and pipelines |  |  |  | passenger transportation | all
Final Energy¦Transportation¦Passenger¦Hydrogen¦Fossil | Final energy consumed for passenger transportation of fossil hydrogen | ["EJ/yr", "GWh"] |  | exclude bunkers and pipelines |  |  |  | passenger transportation | all
Final Energy¦Transportation¦Passenger¦Liquids | Final energy consumed for passenger transportation of refined liquids (conventional & unconventional oil, biofuels, coal-to-liquids, gas-to-liquids) | ["EJ/yr", "GWh"] |  | exclude bunkers and pipelines |  |  |  | passenger transportation | all
Final Energy¦Transportation¦Passenger¦Liquids¦Biomass | Final energy consumed for passenger transportation of liquid biofuels | ["EJ/yr", "GWh"] |  | exclude bunkers and pipelines |  |  |  | passenger transportation | all
Final Energy¦Transportation¦Passenger¦Liquids¦Electricity | Final energy consumed for passenger transportation of synthetic liquid efuels ("power-to-liquid") | ["EJ/yr", "GWh"] |  | exclude bunkers and pipelines |  |  |  | passenger transportation | all
Final Energy¦Transportation¦Passenger¦Liquids¦Fossil | Final energy consumed for passenger transportation of liquids from fossil origin (conventional & unconventional petroleum, coal-to-liquids, gas-to-liquids) | ["EJ/yr", "GWh"] |  | exclude bunkers and pipelines |  |  |  | passenger transportation | all
Final Energy¦Transportation¦Passenger¦Other | Final energy consumed for passenger transportation of other sources that do not fit to any other category | ["EJ/yr", "GWh"] |  | exclude bunkers and pipelines |  |  |  | passenger transportation | all
Final Energy¦Transportation¦Passenger¦Solar | Final energy consumed for passenger transportation of solar energy (e.g., from roof-top solar hot water collector systems) | ["EJ/yr", "GWh"] |  | exclude bunkers and pipelines |  |  |  | passenger transportation | all
Final Energy¦Transportation¦Passenger¦Solids | Final energy consumed for passenger transportation of solid fuel consumption (including coal and solid biomass) | ["EJ/yr", "GWh"] |  | exclude bunkers and pipelines |  |  |  | passenger transportation | all
Final Energy¦Transportation¦Passenger¦Solids¦Biomass | Final energy consumed for passenger transportation of solid biomass (modern and traditional), excluding final energy consumption of bioliquids which are reported in the liquids category | ["EJ/yr", "GWh"] |  | exclude bunkers and pipelines |  |  |  | passenger transportation | all
Final Energy¦Transportation¦Passenger¦Solids¦Biomass¦Traditional | Final energy consumed for passenger transportation of solid fuel consumption of traditional biomass | ["EJ/yr", "GWh"] |  | exclude bunkers and pipelines |  |  |  | passenger transportation | all
Final Energy¦Transportation¦Passenger¦Solids¦Fossil | Final energy consumed for passenger transportation of fossil solids | ["EJ/yr", "GWh"] |  | exclude bunkers and pipelines |  |  |  | passenger transportation | all
Final Energy¦Transportation¦Passenger¦Waste | Final energy consumed for passenger transportation of non-renewable waste | ["EJ/yr", "GWh"] |  | exclude bunkers and pipelines |  |  |  | passenger transportation | all
Final Energy¦Transportation¦Rail | Final energy consumption by the transportation sector on rail-based transportation | ["EJ/yr", "GWh"] |  | exclude bunkers and pipelines |  |  |  | transportation | all
Final Energy¦Transportation¦Rail¦Electricity | Final energy consumption by the transportation sector on electricity use in rail-based transportation | ["EJ/yr", "GWh"] |  | exclude bunkers and pipelines |  |  |  | transportation | all
Final Energy¦Transportation¦Rail¦Freight | Final energy consumption by the transportation sector on rail-based freight transportation | ["EJ/yr", "GWh"] |  | exclude bunkers and pipelines |  |  |  | transportation | all
Final Energy¦Transportation¦Rail¦Freight¦Electricity | Final energy consumption by the transportation sector on electricity use in rail-based freight transportation | ["EJ/yr", "GWh"] |  | exclude bunkers and pipelines |  |  |  | transportation | all
Final Energy¦Transportation¦Rail¦Freight¦Gases | Final energy consumption by the transportation sector on gases use in rail-based freight transportation | ["EJ/yr", "GWh"] |  | exclude bunkers and pipelines |  |  |  | transportation | all
Final Energy¦Transportation¦Rail¦Freight¦Gases¦Biomass | Final energy consumption by the transportation sector on biogas use in rail-based freight transportation | ["EJ/yr", "GWh"] |  | exclude bunkers and pipelines |  |  |  | transportation | all
Final Energy¦Transportation¦Rail¦Freight¦Gases¦Electricity | Final energy consumption by the transportation sector on gaseous efuels use in rail-based freight transportation | ["EJ/yr", "GWh"] |  | exclude bunkers and pipelines |  |  |  | transportation | all
Final Energy¦Transportation¦Rail¦Freight¦Gases¦Fossil | Final energy consumption by the transportation sector on fossil gases use in rail-based freight transportation | ["EJ/yr", "GWh"] |  | exclude bunkers and pipelines |  |  |  | transportation | all
Final Energy¦Transportation¦Rail¦Freight¦Hydrogen | Final energy consumption by the transportation sector on rail-based freight transportation using hydrogen | ["EJ/yr", "GWh"] |  | exclude bunkers and pipelines |  |  |  | transportation | all
Final Energy¦Transportation¦Rail¦Freight¦Hydrogen¦Biomass | Final energy consumption by the transportation sector on hydrogen from biomass use in rail-based freight transportation | ["EJ/yr", "GWh"] |  | exclude bunkers and pipelines |  |  |  | transportation | all
Final Energy¦Transportation¦Rail¦Freight¦Hydrogen¦Electricity | Final energy consumption by the transportation sector on green hydrogen use in rail-based freight transportation | ["EJ/yr", "GWh"] |  | exclude bunkers and pipelines |  |  |  | transportation | all
Final Energy¦Transportation¦Rail¦Freight¦Hydrogen¦Fossil | Final energy consumption by the transportation sector on fossil Hydrogen use in rail-based freight transportation | ["EJ/yr", "GWh"] |  | exclude bunkers and pipelines |  |  |  | transportation | all
Final Energy¦Transportation¦Rail¦Freight¦Liquids | Final energy consumption by the transportation sector on liquids use in rail-based freight transportation | ["EJ/yr", "GWh"] |  | exclude bunkers and pipelines |  |  |  | transportation | all
Final Energy¦Transportation¦Rail¦Freight¦Liquids¦Biomass | Final energy consumption by the transportation sector on bioliquids use in rail-based freight transportation | ["EJ/yr", "GWh"] |  | exclude bunkers and pipelines |  |  |  | transportation | all
Final Energy¦Transportation¦Rail¦Freight¦Liquids¦Electricity | Final energy consumption by the transportation sector on liquid efuels use in rail-based freight transportation | ["EJ/yr", "GWh"] |  | exclude bunkers and pipelines |  |  |  | transportation | all
Final Energy¦Transportation¦Rail¦Freight¦Liquids¦Fossil | Final energy consumption by the transportation sector on fossil Liquids use in rail-based freight transportation | ["EJ/yr", "GWh"] |  | exclude bunkers and pipelines |  |  |  | transportation | all
Final Energy¦Transportation¦Rail¦Gases | Final energy consumption by the transportation sector on gases use in rail-based transportation | ["EJ/yr", "GWh"] |  | exclude bunkers and pipelines |  |  |  | transportation | all
Final Energy¦Transportation¦Rail¦Gases¦Biomass | Final energy consumption by the transportation sector on biogas use in rail-based transportation | ["EJ/yr", "GWh"] |  | exclude bunkers and pipelines |  |  |  | transportation | all
Final Energy¦Transportation¦Rail¦Gases¦Electricity | Final energy consumption by the transportation sector on gaseous efuels use in rail-based transportation | ["EJ/yr", "GWh"] |  | exclude bunkers and pipelines |  |  |  | transportation | all
Final Energy¦Transportation¦Rail¦Gases¦Fossil | Final energy consumption by the transportation sector on fossil gases use in rail-based transportation | ["EJ/yr", "GWh"] |  | exclude bunkers and pipelines |  |  |  | transportation | all
Final Energy¦Transportation¦Rail¦Hydrogen | Final energy consumption by the transportation sector on rail-based transportation using hydrogen | ["EJ/yr", "GWh"] |  | exclude bunkers and pipelines |  |  |  | transportation | all
Final Energy¦Transportation¦Rail¦Hydrogen¦Biomass | Final energy consumption by the transportation sector on hydrogen from biomass use in rail-based transportation | ["EJ/yr", "GWh"] |  | exclude bunkers and pipelines |  |  |  | transportation | all
Final Energy¦Transportation¦Rail¦Hydrogen¦Electricity | Final energy consumption by the transportation sector on green hydrogen use in rail-based transportation | ["EJ/yr", "GWh"] |  | exclude bunkers and pipelines |  |  |  | transportation | all
Final Energy¦Transportation¦Rail¦Hydrogen¦Fossil | Final energy consumption by the transportation sector on fossil Hydrogen use in rail-based transportation | ["EJ/yr", "GWh"] |  | exclude bunkers and pipelines |  |  |  | transportation | all
Final Energy¦Transportation¦Rail¦Liquids | Final energy consumption by the transportation sector on liquids use in rail-based transportation | ["EJ/yr", "GWh"] |  | exclude bunkers and pipelines |  |  |  | transportation | all
Final Energy¦Transportation¦Rail¦Liquids¦Biomass | Final energy consumption by the transportation sector on bioliquids use in rail-based transportation | ["EJ/yr", "GWh"] |  | exclude bunkers and pipelines |  |  |  | transportation | all
Final Energy¦Transportation¦Rail¦Liquids¦Electricity | Final energy consumption by the transportation sector on liquid efuels use in rail-based transportation | ["EJ/yr", "GWh"] |  | exclude bunkers and pipelines |  |  |  | transportation | all
Final Energy¦Transportation¦Rail¦Liquids¦Fossil | Final energy consumption by the transportation sector on fossil Liquids use in rail-based transportation | ["EJ/yr", "GWh"] |  | exclude bunkers and pipelines |  |  |  | transportation | all
Final Energy¦Transportation¦Rail¦Passenger | Final energy consumption by the transportation sector on rail-based passenger transportation | ["EJ/yr", "GWh"] |  | exclude bunkers and pipelines |  |  |  | transportation | all
Final Energy¦Transportation¦Rail¦Passenger¦Electricity | Final energy consumption by the transportation sector on electricity use in rail-based passenger transportation | ["EJ/yr", "GWh"] |  | exclude bunkers and pipelines |  |  |  | transportation | all
Final Energy¦Transportation¦Rail¦Passenger¦Gases | Final energy consumption by the transportation sector on gases use in rail-based passenger transportation | ["EJ/yr", "GWh"] |  | exclude bunkers and pipelines |  |  |  | transportation | all
Final Energy¦Transportation¦Rail¦Passenger¦Gases¦Biomass | Final energy consumption by the transportation sector on biogas use in rail-based passenger transportation | ["EJ/yr", "GWh"] |  | exclude bunkers and pipelines |  |  |  | transportation | all
Final Energy¦Transportation¦Rail¦Passenger¦Gases¦Electricity | Final energy consumption by the transportation sector on gaseous efuels use in rail-based passenger transportation | ["EJ/yr", "GWh"] |  | exclude bunkers and pipelines |  |  |  | transportation | all
Final Energy¦Transportation¦Rail¦Passenger¦Gases¦Fossil | Final energy consumption by the transportation sector on fossil gases use in rail-based passenger transportation | ["EJ/yr", "GWh"] |  | exclude bunkers and pipelines |  |  |  | transportation | all
Final Energy¦Transportation¦Rail¦Passenger¦Hydrogen | Final energy consumption by the transportation sector on rail-based passenger transportation using hydrogen | ["EJ/yr", "GWh"] |  | exclude bunkers and pipelines |  |  |  | transportation | all
Final Energy¦Transportation¦Rail¦Passenger¦Hydrogen¦Biomass | Final energy consumption by the transportation sector on hydrogen from biomass use in rail-based passenger transportation | ["EJ/yr", "GWh"] |  | exclude bunkers and pipelines |  |  |  | transportation | all
Final Energy¦Transportation¦Rail¦Passenger¦Hydrogen¦Electricity | Final energy consumption by the transportation sector on green hydrogen use in rail-based passenger transportation | ["EJ/yr", "GWh"] |  | exclude bunkers and pipelines |  |  |  | transportation | all
Final Energy¦Transportation¦Rail¦Passenger¦Hydrogen¦Fossil | Final energy consumption by the transportation sector on fossil Hydrogen use in rail-based passenger transportation | ["EJ/yr", "GWh"] |  | exclude bunkers and pipelines |  |  |  | transportation | all
Final Energy¦Transportation¦Rail¦Passenger¦Liquids | Final energy consumption by the transportation sector on liquids use in rail-based passenger transportation | ["EJ/yr", "GWh"] |  | exclude bunkers and pipelines |  |  |  | transportation | all
Final Energy¦Transportation¦Rail¦Passenger¦Liquids¦Biomass | Final energy consumption by the transportation sector on bioliquids use in rail-based passenger transportation | ["EJ/yr", "GWh"] |  | exclude bunkers and pipelines |  |  |  | transportation | all
Final Energy¦Transportation¦Rail¦Passenger¦Liquids¦Electricity | Final energy consumption by the transportation sector on liquid efuels use in rail-based passenger transportation | ["EJ/yr", "GWh"] |  | exclude bunkers and pipelines |  |  |  | transportation | all
Final Energy¦Transportation¦Rail¦Passenger¦Liquids¦Fossil | Final energy consumption by the transportation sector on fossil Liquids use in rail-based passenger transportation | ["EJ/yr", "GWh"] |  | exclude bunkers and pipelines |  |  |  | transportation | all
Final Energy¦Transportation¦Solar | Final energy consumption by the transportation sector of solar energy (e.g., from roof-top solar hot water collector systems) | ["EJ/yr", "GWh"] |  | exclude bunkers and pipelines |  |  |  | transportation | all
Final Energy¦Transportation¦Solids | Final energy consumption by the transportation sector of solid fuel consumption (including coal and solid biomass) | ["EJ/yr", "GWh"] |  | exclude bunkers and pipelines |  |  |  | transportation | all
Final Energy¦Transportation¦Solids¦Biomass | Final energy consumption by the transportation sector of solid biomass (modern and traditional), excluding final energy consumption of bioliquids which are reported in the liquids category | ["EJ/yr", "GWh"] |  | exclude bunkers and pipelines |  |  |  | transportation | all
Final Energy¦Transportation¦Solids¦Biomass¦Traditional | Final energy consumption by the transportation sector of solid fuel consumption of traditional biomass | ["EJ/yr", "GWh"] |  | exclude bunkers and pipelines |  |  |  | transportation | all
Final Energy¦Transportation¦Solids¦Fossil | Final energy consumption by the transportation sector of fossil solids | ["EJ/yr", "GWh"] |  | exclude bunkers and pipelines |  |  |  | transportation | all
Final Energy¦Transportation¦Truck | Final energy consumption by the transportation sector on truck transportation | ["EJ/yr", "GWh"] |  | exclude bunkers and pipelines |  |  |  | transportation | all
Final Energy¦Transportation¦Truck¦BEV | Final energy consumption by the transportation sector on trucks transportation using battery electric | ["EJ/yr", "GWh"] |  | exclude bunkers and pipelines |  |  |  | transportation | all
Final Energy¦Transportation¦Truck¦Catenary | Final energy consumption by the transportation sector on trucks transportation using catenary electric | ["EJ/yr", "GWh"] |  | exclude bunkers and pipelines |  |  |  | transportation | all
Final Energy¦Transportation¦Truck¦Electricity | Final energy consumption by the transportation sector on electricity use in trucks transportation | ["EJ/yr", "GWh"] |  | exclude bunkers and pipelines |  |  |  | transportation | all
Final Energy¦Transportation¦Truck¦FCEV | Final energy consumption by the transportation sector on trucks transportation using fuel cell electric vehicles | ["EJ/yr", "GWh"] |  | exclude bunkers and pipelines |  |  |  | transportation | all
Final Energy¦Transportation¦Truck¦Gases | Final energy consumption by the transportation sector on gases use in trucks transportation | ["EJ/yr", "GWh"] |  | exclude bunkers and pipelines |  |  |  | transportation | all
Final Energy¦Transportation¦Truck¦Gases¦Biomass | Final energy consumption by the transportation sector on biogas use in trucks transportation | ["EJ/yr", "GWh"] |  | exclude bunkers and pipelines |  |  |  | transportation | all
Final Energy¦Transportation¦Truck¦Gases¦Electricity | Final energy consumption by the transportation sector on gaseous efuels use in trucks transportation | ["EJ/yr", "GWh"] |  | exclude bunkers and pipelines |  |  |  | transportation | all
Final Energy¦Transportation¦Truck¦Gases¦Fossil | Final energy consumption by the transportation sector on fossil gases use in trucks transportation | ["EJ/yr", "GWh"] |  | exclude bunkers and pipelines |  |  |  | transportation | all
Final Energy¦Transportation¦Truck¦Hybrid | Final energy consumption by the transportation sector on trucks transportation using plugin hybrid vehicles | ["EJ/yr", "GWh"] |  | exclude bunkers and pipelines |  |  |  | transportation | all
Final Energy¦Transportation¦Truck¦Hybrid¦Electricity | Final energy consumption by the transportation sector on electricity use in trucks transportation using plugin hybrid vehicles | ["EJ/yr", "GWh"] |  | exclude bunkers and pipelines |  |  |  | transportation | all
Final Energy¦Transportation¦Truck¦Hybrid¦Gases | Final energy consumption by the transportation sector on gases use in trucks transportation using plugin hybrid vehicles | ["EJ/yr", "GWh"] |  | exclude bunkers and pipelines |  |  |  | transportation | all
Final Energy¦Transportation¦Truck¦Hybrid¦Liquids | Final energy consumption by the transportation sector on liquids use in trucks transportation using plugin hybrid vehicles | ["EJ/yr", "GWh"] |  | exclude bunkers and pipelines |  |  |  | transportation | all
Final Energy¦Transportation¦Truck¦Hydrogen | Final energy consumption by the transportation sector on trucks transportation using hydrogen | ["EJ/yr", "GWh"] |  | exclude bunkers and pipelines |  |  |  | transportation | all
Final Energy¦Transportation¦Truck¦Hydrogen¦Biomass | Final energy consumption by the transportation sector on hydrogen from biomass use in trucks transportation | ["EJ/yr", "GWh"] |  | exclude bunkers and pipelines |  |  |  | transportation | all
Final Energy¦Transportation¦Truck¦Hydrogen¦Electricity | Final energy consumption by the transportation sector on green hydrogen use in trucks transportation | ["EJ/yr", "GWh"] |  | exclude bunkers and pipelines |  |  |  | transportation | all
Final Energy¦Transportation¦Truck¦Hydrogen¦Fossil | Final energy consumption by the transportation sector on fossil Hydrogen use in trucks transportation | ["EJ/yr", "GWh"] |  | exclude bunkers and pipelines |  |  |  | transportation | all
Final Energy¦Transportation¦Truck¦ICE | Final energy consumption by the transportation sector on trucks transportation using internal combustion engines | ["EJ/yr", "GWh"] |  | exclude bunkers and pipelines |  |  |  | transportation | all
Final Energy¦Transportation¦Truck¦ICE¦Gases | Final energy consumption by the transportation sector on gases use in trucks transportation using internal comTrucktion engines | ["EJ/yr", "GWh"] |  | exclude bunkers and pipelines |  |  |  | transportation | all
Final Energy¦Transportation¦Truck¦ICE¦Liquids | Final energy consumption by the transportation sector on liquids use in trucks transportation using internal comTrucktion engines | ["EJ/yr", "GWh"] |  | exclude bunkers and pipelines |  |  |  | transportation | all
Final Energy¦Transportation¦Truck¦Liquids | Final energy consumption by the transportation sector on liquids use in trucks transportation | ["EJ/yr", "GWh"] |  | exclude bunkers and pipelines |  |  |  | transportation | all
Final Energy¦Transportation¦Truck¦Liquids¦Biomass | Final energy consumption by the transportation sector on bioliquids use in trucks transportation | ["EJ/yr", "GWh"] |  | exclude bunkers and pipelines |  |  |  | transportation | all
Final Energy¦Transportation¦Truck¦Liquids¦Electricity | Final energy consumption by the transportation sector on liquid efuels use in trucks transportation | ["EJ/yr", "GWh"] |  | exclude bunkers and pipelines |  |  |  | transportation | all
Final Energy¦Transportation¦Truck¦Liquids¦Fossil | Final energy consumption by the transportation sector on fossil Liquids use in trucks transportation | ["EJ/yr", "GWh"] |  | exclude bunkers and pipelines |  |  |  | transportation | all
Final Energy¦Transportation¦Truck¦Truck (0-3.5t) | Final energy consumption by the transportation sector on transportation with trucks up to 3.5 tonnes | ["EJ/yr", "GWh"] |  | exclude bunkers and pipelines |  |  |  | transportation | all
Final Energy¦Transportation¦Truck¦Truck (0-3.5t)¦BEV | Final energy consumption by the transportation sector on transportation with trucks up to 3.5 tonnes using using battery electric | ["EJ/yr", "GWh"] |  | exclude bunkers and pipelines |  |  |  | transportation | all
Final Energy¦Transportation¦Truck¦Truck (0-3.5t)¦Catenary | Final energy consumption by the transportation sector on transportation with trucks up to 3.5 tonnes using catenary electric | ["EJ/yr", "GWh"] |  | exclude bunkers and pipelines |  |  |  | transportation | all
Final Energy¦Transportation¦Truck¦Truck (0-3.5t)¦FCEV | Final energy consumption by the transportation sector on transportation with trucks up to 3.5 tonnes using fuel cell electric vehicles | ["EJ/yr", "GWh"] |  | exclude bunkers and pipelines |  |  |  | transportation | all
Final Energy¦Transportation¦Truck¦Truck (0-3.5t)¦Hybrid | Final energy consumption by the transportation sector on transportation with trucks up to 3.5 tonnes using plugin hybrid vehicles | ["EJ/yr", "GWh"] |  | exclude bunkers and pipelines |  |  |  | transportation | all
Final Energy¦Transportation¦Truck¦Truck (0-3.5t)¦ICE | Final energy consumption by the transportation sector on transportation with trucks up to 3.5 tonnes using internal combustion engines | ["EJ/yr", "GWh"] |  | exclude bunkers and pipelines |  |  |  | transportation | all
Final Energy¦Transportation¦Truck¦Truck (12-40t) | Final energy consumption by the transportation sector on transportation with trucks above 12 tonnes | ["EJ/yr", "GWh"] |  | exclude bunkers and pipelines |  |  |  | transportation | all
Final Energy¦Transportation¦Truck¦Truck (12-40t)¦BEV | Final energy consumption by the transportation sector on transportation with trucks above 12 tonnes using using battery electric | ["EJ/yr", "GWh"] |  | exclude bunkers and pipelines |  |  |  | transportation | all
Final Energy¦Transportation¦Truck¦Truck (12-40t)¦Catenary | Final energy consumption by the transportation sector on transportation with trucks above 12 tonnes using catenary electric | ["EJ/yr", "GWh"] |  | exclude bunkers and pipelines |  |  |  | transportation | all
Final Energy¦Transportation¦Truck¦Truck (12-40t)¦FCEV | Final energy consumption by the transportation sector on transportation with trucks above 12 tonnes using fuel cell electric vehicles | ["EJ/yr", "GWh"] |  | exclude bunkers and pipelines |  |  |  | transportation | all
Final Energy¦Transportation¦Truck¦Truck (12-40t)¦Hybrid | Final energy consumption by the transportation sector on transportation with trucks above 12 tonnes using plugin hybrid vehicles | ["EJ/yr", "GWh"] |  | exclude bunkers and pipelines |  |  |  | transportation | all
Final Energy¦Transportation¦Truck¦Truck (12-40t)¦ICE | Final energy consumption by the transportation sector on transportation with trucks above 12 tonnes using internal combustion engines | ["EJ/yr", "GWh"] |  | exclude bunkers and pipelines |  |  |  | transportation | all
Final Energy¦Transportation¦Truck¦Truck (3.5-12t) | Final energy consumption by the transportation sector on transportation with trucks from 3.5 to 12 tonnes | ["EJ/yr", "GWh"] |  | exclude bunkers and pipelines |  |  |  | transportation | all
Final Energy¦Transportation¦Truck¦Truck (3.5-12t)¦BEV | Final energy consumption by the transportation sector on transportation with trucks from 3.5 to 12 tonnes using using battery electric | ["EJ/yr", "GWh"] |  | exclude bunkers and pipelines |  |  |  | transportation | all
Final Energy¦Transportation¦Truck¦Truck (3.5-12t)¦Catenary | Final energy consumption by the transportation sector on transportation with trucks from 3.5 to 12 tonnes using catenary electric | ["EJ/yr", "GWh"] |  | exclude bunkers and pipelines |  |  |  | transportation | all
Final Energy¦Transportation¦Truck¦Truck (3.5-12t)¦FCEV | Final energy consumption by the transportation sector on transportation with trucks from 3.5 to 12 tonnes using fuel cell electric vehicles | ["EJ/yr", "GWh"] |  | exclude bunkers and pipelines |  |  |  | transportation | all
Final Energy¦Transportation¦Truck¦Truck (3.5-12t)¦Hybrid | Final energy consumption by the transportation sector on transportation with trucks from 3.5 to 12 tonnes using plugin hybrid vehicles | ["EJ/yr", "GWh"] |  | exclude bunkers and pipelines |  |  |  | transportation | all
Final Energy¦Transportation¦Truck¦Truck (3.5-12t)¦ICE | Final energy consumption by the transportation sector on transportation with trucks from 3.5 to 12 tonnes using internal combustion engines | ["EJ/yr", "GWh"] |  | exclude bunkers and pipelines |  |  |  | transportation | all
Final Energy¦Transportation¦Waste | Final energy consumption by the transportation sector of non-renewable waste | ["EJ/yr", "GWh"] |  | exclude bunkers and pipelines |  |  |  | transportation | all
Final Energy¦Waste | Final energy consumption of non-renewable waste | ["EJ/yr", "GWh"] |  |  |  |  | all | all excl. losses
Fixed Cost¦Electricity¦Biomass | Fixed O&M cost for purpose-grown biomass, crop residues, forest industry waste, solid waste from domestic, agricultural or municipal sources | ["EUR_2020/kW/yr", "USD_2010/kW/yr"] | TRUE
Fixed Cost¦Electricity¦Biomass¦New and Imported | Fixed O&M cost for biomass from dedicated energy crops and biomass imports | ["EUR_2020/kW/yr", "USD_2010/kW/yr"] | TRUE
Fixed Cost¦Electricity¦Biomass¦New and Imported¦w/ CCS | Fixed O&M cost for biomass from dedicated energy crops and biomass imports with a CO2 capture component | ["EUR_2020/kW/yr", "USD_2010/kW/yr"] | TRUE
Fixed Cost¦Electricity¦Biomass¦New and Imported¦w/o CCS | Fixed O&M cost for biomass from dedicated energy crops and biomass imports with freely vented CO2 emissions | ["EUR_2020/kW/yr", "USD_2010/kW/yr"] | TRUE
Fixed Cost¦Electricity¦Biomass¦Traditional | Fixed O&M cost for traditional biomass (domestic and agricultural waste, forest residues) | ["EUR_2020/kW/yr", "USD_2010/kW/yr"] | TRUE
Fixed Cost¦Electricity¦Biomass¦Traditional¦w/ CCS | Fixed O&M cost for traditional biomass (domestic and agricultural waste, forest residues) with a CO2 capture component | ["EUR_2020/kW/yr", "USD_2010/kW/yr"] | TRUE
Fixed Cost¦Electricity¦Biomass¦Traditional¦w/o CCS | Fixed O&M cost for traditional biomass (domestic and agricultural waste, forest residues) with freely vented CO2 emissions | ["EUR_2020/kW/yr", "USD_2010/kW/yr"] | TRUE
Fixed Cost¦Electricity¦Biomass¦w/ CCS | Fixed O&M cost for purpose-grown biomass, crop residues, forest industry waste, solid waste from domestic, agricultural or municipal sources with a CO2 capture component | ["EUR_2020/kW/yr", "USD_2010/kW/yr"] | TRUE
Fixed Cost¦Electricity¦Biomass¦w/o CCS | Fixed O&M cost for purpose-grown biomass, crop residues, forest industry waste, solid waste from domestic, agricultural or municipal sources with freely vented CO2 emissions | ["EUR_2020/kW/yr", "USD_2010/kW/yr"] | TRUE
Fixed Cost¦Electricity¦Coal | Fixed O&M cost for coal (including hard coal and lignite) | ["EUR_2020/kW/yr", "USD_2010/kW/yr"] | TRUE
Fixed Cost¦Electricity¦Coal¦Hard coal | Fixed O&M cost for anthracite and bituminous coal | ["EUR_2020/kW/yr", "USD_2010/kW/yr"] | TRUE
Fixed Cost¦Electricity¦Coal¦Hard coal¦CCGT¦w/ CHP | Fixed O&M cost for anthracite and bituminous coal in a combined-cycle gas turbine (CCGT) power plant, generating Power and Heat | ["EUR_2020/kW/yr", "USD_2010/kW/yr"] | TRUE
Fixed Cost¦Electricity¦Coal¦Hard coal¦CCGT¦w/o CHP | Fixed O&M cost for anthracite and bituminous coal in a combined-cycle gas turbine (CCGT) power plant, not generating Heat | ["EUR_2020/kW/yr", "USD_2010/kW/yr"] | TRUE
Fixed Cost¦Electricity¦Coal¦Hard coal¦OCGT¦w/ CHP | Fixed O&M cost for anthracite and bituminous coal in an open-cycle gas turbine (OCGT) power plant, generating Power and Heat | ["EUR_2020/kW/yr", "USD_2010/kW/yr"] | TRUE
Fixed Cost¦Electricity¦Coal¦Hard coal¦OCGT¦w/o CHP | Fixed O&M cost for anthracite and bituminous coal in an open-cycle gas turbine (OCGT) power plant, not generating Heat | ["EUR_2020/kW/yr", "USD_2010/kW/yr"] | TRUE
Fixed Cost¦Electricity¦Coal¦Hard coal¦w/ CCS | Fixed O&M cost for anthracite and bituminous coal with a CO2 capture component | ["EUR_2020/kW/yr", "USD_2010/kW/yr"] | TRUE
Fixed Cost¦Electricity¦Coal¦Hard coal¦w/o CCS | Fixed O&M cost for anthracite and bituminous coal with freely vented CO2 emissions | ["EUR_2020/kW/yr", "USD_2010/kW/yr"] | TRUE
Fixed Cost¦Electricity¦Coal¦Lignite | Fixed O&M cost for lignite coal and sub-bituminous coal | ["EUR_2020/kW/yr", "USD_2010/kW/yr"] | TRUE
Fixed Cost¦Electricity¦Coal¦Lignite¦CCGT¦w/ CHP | Fixed O&M cost for lignite coal and sub-bituminous coal in a combined-cycle gas turbine (CCGT) power plant, generating Power and Heat | ["EUR_2020/kW/yr", "USD_2010/kW/yr"] | TRUE
Fixed Cost¦Electricity¦Coal¦Lignite¦CCGT¦w/o CHP | Fixed O&M cost for lignite coal and sub-bituminous coal in a combined-cycle gas turbine (CCGT) power plant, not generating Heat | ["EUR_2020/kW/yr", "USD_2010/kW/yr"] | TRUE
Fixed Cost¦Electricity¦Coal¦Lignite¦OCGT¦w/ CHP | Fixed O&M cost for lignite coal and sub-bituminous coal in an open-cycle gas turbine (OCGT) power plant, generating Power and Heat | ["EUR_2020/kW/yr", "USD_2010/kW/yr"] | TRUE
Fixed Cost¦Electricity¦Coal¦Lignite¦OCGT¦w/o CHP | Fixed O&M cost for lignite coal and sub-bituminous coal in an open-cycle gas turbine (OCGT) power plant, not generating Heat | ["EUR_2020/kW/yr", "USD_2010/kW/yr"] | TRUE
Fixed Cost¦Electricity¦Coal¦Lignite¦w/ CCS | Fixed O&M cost for lignite coal and sub-bituminous coal with a CO2 capture component | ["EUR_2020/kW/yr", "USD_2010/kW/yr"] | TRUE
Fixed Cost¦Electricity¦Coal¦Lignite¦w/o CCS | Fixed O&M cost for lignite coal and sub-bituminous coal with freely vented CO2 emissions | ["EUR_2020/kW/yr", "USD_2010/kW/yr"] | TRUE
Fixed Cost¦Electricity¦Coal¦w/ CCS | Fixed O&M cost for coal (including hard coal and lignite) with a CO2 capture component | ["EUR_2020/kW/yr", "USD_2010/kW/yr"] | TRUE
Fixed Cost¦Electricity¦Coal¦w/o CCS | Fixed O&M cost for coal (including hard coal and lignite) with freely vented CO2 emissions | ["EUR_2020/kW/yr", "USD_2010/kW/yr"] | TRUE
Fixed Cost¦Electricity¦Fossil | Fixed O&M cost for all fossil fuels (crude oil, coal, natural gas) | ["EUR_2020/kW/yr", "USD_2010/kW/yr"] | TRUE
Fixed Cost¦Electricity¦Fossil¦w/ CCS | Fixed O&M cost for all fossil fuels (crude oil, coal, natural gas) with a CO2 capture component | ["EUR_2020/kW/yr", "USD_2010/kW/yr"] | TRUE
Fixed Cost¦Electricity¦Fossil¦w/o CCS | Fixed O&M cost for all fossil fuels (crude oil, coal, natural gas) with freely vented CO2 emissions | ["EUR_2020/kW/yr", "USD_2010/kW/yr"] | TRUE
Fixed Cost¦Electricity¦Gas | Fixed O&M cost for natural gas (including methane from biomass or hydrogenation) | ["EUR_2020/kW/yr", "USD_2010/kW/yr"] | TRUE
Fixed Cost¦Electricity¦Gas¦Biomethane | Fixed O&M cost for biomethane (upgraded biogas) | ["EUR_2020/kW/yr", "USD_2010/kW/yr"] | TRUE
Fixed Cost¦Electricity¦Gas¦Biomethane¦CCGT | Fixed O&M cost for biomethane (upgraded biogas) in a combined-cycle gas turbine (CCGT) power plant | ["EUR_2020/kW/yr", "USD_2010/kW/yr"] | TRUE
Fixed Cost¦Electricity¦Gas¦Biomethane¦CCGT¦w/ CCS | Fixed O&M cost for biomethane (upgraded biogas) in a combined-cycle gas turbine (CCGT) power plant with a CO2 capture component | ["EUR_2020/kW/yr", "USD_2010/kW/yr"] | TRUE
Fixed Cost¦Electricity¦Gas¦Biomethane¦CCGT¦w/o CCS | Fixed O&M cost for biomethane (upgraded biogas) in a combined-cycle gas turbine (CCGT) power plant with freely vented CO2 emissions | ["EUR_2020/kW/yr", "USD_2010/kW/yr"] | TRUE
Fixed Cost¦Electricity¦Gas¦Biomethane¦Gas Engines | Fixed O&M cost for biomethane (upgraded biogas) in Gas Engines power plant | ["EUR_2020/kW/yr", "USD_2010/kW/yr"] | TRUE
Fixed Cost¦Electricity¦Gas¦Biomethane¦Gas Engines¦w/ CCS | Fixed O&M cost for biomethane (upgraded biogas) in Gas Engines power plant with a CO2 capture component | ["EUR_2020/kW/yr", "USD_2010/kW/yr"] | TRUE
Fixed Cost¦Electricity¦Gas¦Biomethane¦Gas Engines¦w/o CCS | Fixed O&M cost for biomethane (upgraded biogas) in Gas Engines power plant with freely vented CO2 emissions | ["EUR_2020/kW/yr", "USD_2010/kW/yr"] | TRUE
Fixed Cost¦Electricity¦Gas¦Biomethane¦OCGT | Fixed O&M cost for biomethane (upgraded biogas) in an open-cycle gas turbine (OCGT) power plant | ["EUR_2020/kW/yr", "USD_2010/kW/yr"] | TRUE
Fixed Cost¦Electricity¦Gas¦Biomethane¦OCGT¦w/ CCS | Fixed O&M cost for biomethane (upgraded biogas) in an open-cycle gas turbine (OCGT) power plant with a CO2 capture component | ["EUR_2020/kW/yr", "USD_2010/kW/yr"] | TRUE
Fixed Cost¦Electricity¦Gas¦Biomethane¦OCGT¦w/o CCS | Fixed O&M cost for biomethane (upgraded biogas) in an open-cycle gas turbine (OCGT) power plant with freely vented CO2 emissions | ["EUR_2020/kW/yr", "USD_2010/kW/yr"] | TRUE
Fixed Cost¦Electricity¦Gas¦Biomethane¦w/ CCS | Fixed O&M cost for biomethane (upgraded biogas) with a CO2 capture component | ["EUR_2020/kW/yr", "USD_2010/kW/yr"] | TRUE
Fixed Cost¦Electricity¦Gas¦Biomethane¦w/o CCS | Fixed O&M cost for biomethane (upgraded biogas) with freely vented CO2 emissions | ["EUR_2020/kW/yr", "USD_2010/kW/yr"] | TRUE
Fixed Cost¦Electricity¦Gas¦CCGT | Fixed O&M cost for natural gas (including methane from biomass or hydrogenation) in a combined-cycle gas turbine (CCGT) power plant | ["EUR_2020/kW/yr", "USD_2010/kW/yr"] | TRUE
Fixed Cost¦Electricity¦Gas¦CCGT¦w/ CCS | Fixed O&M cost for natural gas (including methane from biomass or hydrogenation) in a combined-cycle gas turbine (CCGT) power plant with a CO2 capture component | ["EUR_2020/kW/yr", "USD_2010/kW/yr"] | TRUE
Fixed Cost¦Electricity¦Gas¦CCGT¦w/ CHP | Fixed O&M cost for natural gas (including methane from biomass or hydrogenation) in a combined-cycle gas turbine (CCGT) power plant generating power and heat | ["EUR_2020/kW/yr", "USD_2010/kW/yr"] | TRUE
Fixed Cost¦Electricity¦Gas¦CCGT¦w/o CCS | Fixed O&M cost for natural gas (including methane from biomass or hydrogenation) in a combined-cycle gas turbine (CCGT) power plant with freely vented CO2 emissions | ["EUR_2020/kW/yr", "USD_2010/kW/yr"] | TRUE
Fixed Cost¦Electricity¦Gas¦CCGT¦w/o CHP | Fixed O&M cost for natural gas (including methane from biomass or hydrogenation) in a combined-cycle gas turbine (CCGT) power plant not generating heat | ["EUR_2020/kW/yr", "USD_2010/kW/yr"] | TRUE
Fixed Cost¦Electricity¦Gas¦Fossil | Fixed O&M cost for fossil natural gas (excluding methane from biomass or hydrogenation) | ["EUR_2020/kW/yr", "USD_2010/kW/yr"] | TRUE
Fixed Cost¦Electricity¦Gas¦Fossil¦CCGT | Fixed O&M cost for fossil natural gas (excluding methane from biomass or hydrogenation) in a combined-cycle gas turbine (CCGT) power plant | ["EUR_2020/kW/yr", "USD_2010/kW/yr"] | TRUE
Fixed Cost¦Electricity¦Gas¦Fossil¦CCGT¦w/ CCS | Fixed O&M cost for fossil natural gas (excluding methane from biomass or hydrogenation) in a combined-cycle gas turbine (CCGT) power plant with a CO2 capture component | ["EUR_2020/kW/yr", "USD_2010/kW/yr"] | TRUE
Fixed Cost¦Electricity¦Gas¦Fossil¦CCGT¦w/o CCS | Fixed O&M cost for fossil natural gas (excluding methane from biomass or hydrogenation) in a combined-cycle gas turbine (CCGT) power plant with freely vented CO2 emissions | ["EUR_2020/kW/yr", "USD_2010/kW/yr"] | TRUE
Fixed Cost¦Electricity¦Gas¦Fossil¦Gas Engines | Fixed O&M cost for fossil natural gas (excluding methane from biomass or hydrogenation) in Gas Engines power plant | ["EUR_2020/kW/yr", "USD_2010/kW/yr"] | TRUE
Fixed Cost¦Electricity¦Gas¦Fossil¦Gas Engines¦w/ CCS | Fixed O&M cost for fossil natural gas (excluding methane from biomass or hydrogenation) in Gas Engines power plant with a CO2 capture component | ["EUR_2020/kW/yr", "USD_2010/kW/yr"] | TRUE
Fixed Cost¦Electricity¦Gas¦Fossil¦Gas Engines¦w/o CCS | Fixed O&M cost for fossil natural gas (excluding methane from biomass or hydrogenation) in Gas Engines power plant with freely vented CO2 emissions | ["EUR_2020/kW/yr", "USD_2010/kW/yr"] | TRUE
Fixed Cost¦Electricity¦Gas¦Fossil¦OCGT | Fixed O&M cost for fossil natural gas (excluding methane from biomass or hydrogenation) in an open-cycle gas turbine (OCGT) power plant | ["EUR_2020/kW/yr", "USD_2010/kW/yr"] | TRUE
Fixed Cost¦Electricity¦Gas¦Fossil¦OCGT¦w/ CCS | Fixed O&M cost for fossil natural gas (excluding methane from biomass or hydrogenation) in an open-cycle gas turbine (OCGT) power plant with a CO2 capture component | ["EUR_2020/kW/yr", "USD_2010/kW/yr"] | TRUE
Fixed Cost¦Electricity¦Gas¦Fossil¦OCGT¦w/o CCS | Fixed O&M cost for fossil natural gas (excluding methane from biomass or hydrogenation) in an open-cycle gas turbine (OCGT) power plant with freely vented CO2 emissions | ["EUR_2020/kW/yr", "USD_2010/kW/yr"] | TRUE
Fixed Cost¦Electricity¦Gas¦Fossil¦w/ CCS | Fixed O&M cost for fossil natural gas (excluding methane from biomass or hydrogenation) with a CO2 capture component | ["EUR_2020/kW/yr", "USD_2010/kW/yr"] | TRUE
Fixed Cost¦Electricity¦Gas¦Fossil¦w/o CCS | Fixed O&M cost for fossil natural gas (excluding methane from biomass or hydrogenation) with freely vented CO2 emissions | ["EUR_2020/kW/yr", "USD_2010/kW/yr"] | TRUE
Fixed Cost¦Electricity¦Gas¦OCGT | Fixed O&M cost for natural gas (including methane from biomass or hydrogenation) in an open-cycle gas turbine (OCGT) power plant | ["EUR_2020/kW/yr", "USD_2010/kW/yr"] | TRUE
Fixed Cost¦Electricity¦Gas¦OCGT¦w/ CCS | Fixed O&M cost for natural gas (including methane from biomass or hydrogenation) in an open-cycle gas turbine (OCGT) power plant with a CO2 capture component | ["EUR_2020/kW/yr", "USD_2010/kW/yr"] | TRUE
Fixed Cost¦Electricity¦Gas¦OCGT¦w/ CHP | Fixed O&M cost for natural gas (including methane from biomass or hydrogenation) in an open-cycle gas turbine (OCGT) power plant generating power and heat | ["EUR_2020/kW/yr", "USD_2010/kW/yr"] | TRUE
Fixed Cost¦Electricity¦Gas¦OCGT¦w/o CCS | Fixed O&M cost for natural gas (including methane from biomass or hydrogenation) in an open-cycle gas turbine (OCGT) power plant with freely vented CO2 emissions | ["EUR_2020/kW/yr", "USD_2010/kW/yr"] | TRUE
Fixed Cost¦Electricity¦Gas¦OCGT¦w/o CHP | Fixed O&M cost for natural gas (including methane from biomass or hydrogenation) in an open-cycle gas turbine (OCGT) power plant not generating heat | ["EUR_2020/kW/yr", "USD_2010/kW/yr"] | TRUE
Fixed Cost¦Electricity¦Gas¦Synthetic Methane | Fixed O&M cost for synthetic methane (methanation of hydrogen) | ["EUR_2020/kW/yr", "USD_2010/kW/yr"] | TRUE
Fixed Cost¦Electricity¦Gas¦Synthetic Methane¦CCGT | Fixed O&M cost for synthetic methane (methanation of hydrogen) in a combined-cycle gas turbine (CCGT) power plant | ["EUR_2020/kW/yr", "USD_2010/kW/yr"] | TRUE
Fixed Cost¦Electricity¦Gas¦Synthetic Methane¦CCGT¦w/ CCS | Fixed O&M cost for synthetic methane (methanation of hydrogen) in a combined-cycle gas turbine (CCGT) power plant with a CO2 capture component | ["EUR_2020/kW/yr", "USD_2010/kW/yr"] | TRUE
Fixed Cost¦Electricity¦Gas¦Synthetic Methane¦CCGT¦w/o CCS | Fixed O&M cost for synthetic methane (methanation of hydrogen) in a combined-cycle gas turbine (CCGT) power plant with freely vented CO2 emissions | ["EUR_2020/kW/yr", "USD_2010/kW/yr"] | TRUE
Fixed Cost¦Electricity¦Gas¦Synthetic Methane¦Gas Engines | Fixed O&M cost for synthetic methane (methanation of hydrogen) in Gas Engines power plant | ["EUR_2020/kW/yr", "USD_2010/kW/yr"] | TRUE
Fixed Cost¦Electricity¦Gas¦Synthetic Methane¦Gas Engines¦w/ CCS | Fixed O&M cost for synthetic methane (methanation of hydrogen) in Gas Engines power plant with a CO2 capture component | ["EUR_2020/kW/yr", "USD_2010/kW/yr"] | TRUE
Fixed Cost¦Electricity¦Gas¦Synthetic Methane¦Gas Engines¦w/o CCS | Fixed O&M cost for synthetic methane (methanation of hydrogen) in Gas Engines power plant with freely vented CO2 emissions | ["EUR_2020/kW/yr", "USD_2010/kW/yr"] | TRUE
Fixed Cost¦Electricity¦Gas¦Synthetic Methane¦OCGT | Fixed O&M cost for synthetic methane (methanation of hydrogen) in an open-cycle gas turbine (OCGT) power plant with a CO2 capture component | ["EUR_2020/kW/yr", "USD_2010/kW/yr"] | TRUE
Fixed Cost¦Electricity¦Gas¦Synthetic Methane¦OCGT¦w/ CCS | Fixed O&M cost for synthetic methane (methanation of hydrogen) in an open-cycle gas turbine (OCGT) power plant with a CO2 capture component | ["EUR_2020/kW/yr", "USD_2010/kW/yr"] | TRUE
Fixed Cost¦Electricity¦Gas¦Synthetic Methane¦OCGT¦w/o CCS | Fixed O&M cost for synthetic methane (methanation of hydrogen) in an open-cycle gas turbine (OCGT) power plant with freely vented CO2 emissions | ["EUR_2020/kW/yr", "USD_2010/kW/yr"] | TRUE
Fixed Cost¦Electricity¦Gas¦Synthetic Methane¦w/ CCS | Fixed O&M cost for synthetic methane (methanation of hydrogen) with a CO2 capture component | ["EUR_2020/kW/yr", "USD_2010/kW/yr"] | TRUE
Fixed Cost¦Electricity¦Gas¦Synthetic Methane¦w/o CCS | Fixed O&M cost for synthetic methane (methanation of hydrogen) with freely vented CO2 emissions | ["EUR_2020/kW/yr", "USD_2010/kW/yr"] | TRUE
Fixed Cost¦Electricity¦Gas¦w/ CCS | Fixed O&M cost for natural gas (including methane from biomass or hydrogenation) with a CO2 capture component | ["EUR_2020/kW/yr", "USD_2010/kW/yr"] | TRUE
Fixed Cost¦Electricity¦Gas¦w/o CCS | Fixed O&M cost for natural gas (including methane from biomass or hydrogenation) with freely vented CO2 emissions | ["EUR_2020/kW/yr", "USD_2010/kW/yr"] | TRUE
Fixed Cost¦Electricity¦Geothermal | Fixed O&M cost for geothermal energy (including hydrothermal systems) | ["EUR_2020/kW/yr", "USD_2010/kW/yr"] | TRUE
Fixed Cost¦Electricity¦Hydro | Fixed O&M cost for hydropower | ["EUR_2020/kW/yr", "USD_2010/kW/yr"] | TRUE
Fixed Cost¦Electricity¦Hydro¦Pumped Storage | Fixed O&M cost for hydropower systems with short-term storage capacity (including pumping turbines) | ["EUR_2020/kW/yr", "USD_2010/kW/yr"] | TRUE
Fixed Cost¦Electricity¦Hydro¦Reservoir | Fixed O&M cost for hydropower systems with seasonal storage capacity (possibly including pumping turbines) | ["EUR_2020/kW/yr", "USD_2010/kW/yr"] | TRUE
Fixed Cost¦Electricity¦Hydro¦Run of River | Fixed O&M cost for run-of-river hydro power plants (i.e. without storage capacity) | ["EUR_2020/kW/yr", "USD_2010/kW/yr"] | TRUE
Fixed Cost¦Electricity¦Hydrogen | Fixed O&M cost for hydrogen | ["EUR_2020/kW/yr", "USD_2010/kW/yr"] | TRUE
Fixed Cost¦Electricity¦Hydrogen¦CCGT | Fixed O&M cost for hydrogen used in combined cycle gas turbine (CCGT) power plants | ["EUR_2020/kW/yr", "USD_2010/kW/yr"] | TRUE
Fixed Cost¦Electricity¦Hydrogen¦CCGT¦w/ CHP | Fixed O&M cost for hydrogen used in combined cycle gas turbine (CCGT) power plants generating power and heat | ["EUR_2020/kW/yr", "USD_2010/kW/yr"] | TRUE
Fixed Cost¦Electricity¦Hydrogen¦CCGT¦w/o CHP | Fixed O&M cost for hydrogen used in combined cycle gas turbine (CCGT) power plants not generating heat | ["EUR_2020/kW/yr", "USD_2010/kW/yr"] | TRUE
Fixed Cost¦Electricity¦Hydrogen¦Fuel Cell | Fixed O&M cost for hydrogen via fuel cells | ["EUR_2020/kW/yr", "USD_2010/kW/yr"] | TRUE
Fixed Cost¦Electricity¦Hydrogen¦OCGT | Fixed O&M cost for hydrogen used in open cycle gas turbine (OCGT) power plants | ["EUR_2020/kW/yr", "USD_2010/kW/yr"] | TRUE
Fixed Cost¦Electricity¦Hydrogen¦OCGT¦w/ CHP | Fixed O&M cost for hydrogen used in open cycle gas turbine (OCGT) power plants generating power and heat | ["EUR_2020/kW/yr", "USD_2010/kW/yr"] | TRUE
Fixed Cost¦Electricity¦Hydrogen¦OCGT¦w/o CHP | Fixed O&M cost for hydrogen used in open cycle gas turbine (OCGT) power plants not generating heat | ["EUR_2020/kW/yr", "USD_2010/kW/yr"] | TRUE
Fixed Cost¦Electricity¦Non-Biomass Renewables | Fixed O&M cost for hydro, wind, solar, geothermal, ocean, and other renewable sources excluding bioenergy | ["EUR_2020/kW/yr", "USD_2010/kW/yr"] | TRUE
Fixed Cost¦Electricity¦Nuclear | Fixed O&M cost for nuclear energy | ["EUR_2020/kW/yr", "USD_2010/kW/yr"] | TRUE
Fixed Cost¦Electricity¦Ocean | Fixed O&M cost for ocean energy | ["EUR_2020/kW/yr", "USD_2010/kW/yr"] | TRUE
Fixed Cost¦Electricity¦Oil | Fixed O&M cost for refined liquid oil products | ["EUR_2020/kW/yr", "USD_2010/kW/yr"] | TRUE
Fixed Cost¦Electricity¦Oil¦w/ CCS | Fixed O&M cost for refined liquid oil products with a CO2 capture component | ["EUR_2020/kW/yr", "USD_2010/kW/yr"] | TRUE
Fixed Cost¦Electricity¦Oil¦w/o CCS | Fixed O&M cost for refined liquid oil products with freely vented CO2 emissions | ["EUR_2020/kW/yr", "USD_2010/kW/yr"] | TRUE
Fixed Cost¦Electricity¦Other | Fixed O&M cost for other energy sources and fuels not explicitely listed | ["EUR_2020/kW/yr", "USD_2010/kW/yr"] | TRUE
Fixed Cost¦Electricity¦Solar | Fixed O&M cost for solar energy including PV and CSP | ["EUR_2020/kW/yr", "USD_2010/kW/yr"] | TRUE
Fixed Cost¦Electricity¦Solar¦CSP | Fixed O&M cost for concentrating/concentrated solar power (CSP) | ["EUR_2020/kW/yr", "USD_2010/kW/yr"] | TRUE
Fixed Cost¦Electricity¦Solar¦PV | Fixed O&M cost for solar photovoltaics (PV) | ["EUR_2020/kW/yr", "USD_2010/kW/yr"] | TRUE
Fixed Cost¦Electricity¦Solar¦PV¦Rooftop | Fixed O&M cost for solar photovoltaics (PV) on rooftops | ["EUR_2020/kW/yr", "USD_2010/kW/yr"] | TRUE
Fixed Cost¦Electricity¦Solar¦PV¦Rooftop¦Commercial | Fixed O&M cost for solar photovoltaics (PV) on rooftops of Commercial buildings | ["EUR_2020/kW/yr", "USD_2010/kW/yr"] | TRUE
Fixed Cost¦Electricity¦Solar¦PV¦Rooftop¦Residential | Fixed O&M cost for solar photovoltaics (PV) on rooftops of residential buildings | ["EUR_2020/kW/yr", "USD_2010/kW/yr"] | TRUE
Fixed Cost¦Electricity¦Solar¦PV¦Utility | Fixed O&M cost for Utilities solar photovoltaics (PV) | ["EUR_2020/kW/yr", "USD_2010/kW/yr"] | TRUE
Fixed Cost¦Electricity¦Wind | Fixed O&M cost for wind energy (on- and offshore) | ["EUR_2020/kW/yr", "USD_2010/kW/yr"] | TRUE
Fixed Cost¦Electricity¦Wind¦Offshore | Fixed O&M cost for offshore wind energy | ["EUR_2020/kW/yr", "USD_2010/kW/yr"] | TRUE
Fixed Cost¦Electricity¦Wind¦Onshore | Fixed O&M cost for onshore wind energy | ["EUR_2020/kW/yr", "USD_2010/kW/yr"] | TRUE
Fixed Cost¦Heat¦Industrial¦Biomass | Fixed O&M for purpose-grown biomass, crop residues, forest industry waste, solid waste from domestic, agricultural or municipal sources | ["EUR_2020/kW/yr", "USD_2010/kW/yr"] | TRUE
Fixed Cost¦Heat¦Industrial¦Biomass¦New and Imported | Fixed O&M for biomass from dedicated energy crops and biomass imports | ["EUR_2020/kW/yr", "USD_2010/kW/yr"] | TRUE
Fixed Cost¦Heat¦Industrial¦Biomass¦New and Imported¦w/ CCS | Fixed O&M for biomass from dedicated energy crops and biomass imports with a CO2 capture component | ["EUR_2020/kW/yr", "USD_2010/kW/yr"] | TRUE
Fixed Cost¦Heat¦Industrial¦Biomass¦New and Imported¦w/o CCS | Fixed O&M for biomass from dedicated energy crops and biomass imports with freely vented CO2 emissions | ["EUR_2020/kW/yr", "USD_2010/kW/yr"] | TRUE
Fixed Cost¦Heat¦Industrial¦Biomass¦Traditional | Fixed O&M for traditional biomass (domestic and agricultural waste, forest residues) | ["EUR_2020/kW/yr", "USD_2010/kW/yr"] | TRUE
Fixed Cost¦Heat¦Industrial¦Biomass¦Traditional¦w/ CCS | Fixed O&M for traditional biomass (domestic and agricultural waste, forest residues) with a CO2 capture component | ["EUR_2020/kW/yr", "USD_2010/kW/yr"] | TRUE
Fixed Cost¦Heat¦Industrial¦Biomass¦Traditional¦w/o CCS | Fixed O&M for traditional biomass (domestic and agricultural waste, forest residues) with freely vented CO2 emissions | ["EUR_2020/kW/yr", "USD_2010/kW/yr"] | TRUE
Fixed Cost¦Heat¦Industrial¦Biomass¦w/ CCS | Fixed O&M for purpose-grown biomass, crop residues, forest industry waste, solid waste from domestic, agricultural or municipal sources with a CO2 capture component | ["EUR_2020/kW/yr", "USD_2010/kW/yr"] | TRUE
Fixed Cost¦Heat¦Industrial¦Biomass¦w/o CCS | Fixed O&M for purpose-grown biomass, crop residues, forest industry waste, solid waste from domestic, agricultural or municipal sources with freely vented CO2 emissions | ["EUR_2020/kW/yr", "USD_2010/kW/yr"] | TRUE
Fixed Cost¦Heat¦Industrial¦Coal | Fixed O&M for coal (including hard coal and lignite) | ["EUR_2020/kW/yr", "USD_2010/kW/yr"] | TRUE
Fixed Cost¦Heat¦Industrial¦Coal¦Hard coal | Fixed O&M for anthracite and bituminous coal | ["EUR_2020/kW/yr", "USD_2010/kW/yr"] | TRUE
Fixed Cost¦Heat¦Industrial¦Coal¦Hard coal¦w/ CCS | Fixed O&M for anthracite and bituminous coal with a CO2 capture component | ["EUR_2020/kW/yr", "USD_2010/kW/yr"] | TRUE
Fixed Cost¦Heat¦Industrial¦Coal¦Hard coal¦w/o CCS | Fixed O&M for anthracite and bituminous coal with freely vented CO2 emissions | ["EUR_2020/kW/yr", "USD_2010/kW/yr"] | TRUE
Fixed Cost¦Heat¦Industrial¦Coal¦Lignite | Fixed O&M for lignite coal and sub-bituminous coal | ["EUR_2020/kW/yr", "USD_2010/kW/yr"] | TRUE
Fixed Cost¦Heat¦Industrial¦Coal¦Lignite¦w/ CCS | Fixed O&M for lignite coal and sub-bituminous coal with a CO2 capture component | ["EUR_2020/kW/yr", "USD_2010/kW/yr"] | TRUE
Fixed Cost¦Heat¦Industrial¦Coal¦Lignite¦w/o CCS | Fixed O&M for lignite coal and sub-bituminous coal with freely vented CO2 emissions | ["EUR_2020/kW/yr", "USD_2010/kW/yr"] | TRUE
Fixed Cost¦Heat¦Industrial¦Coal¦w/ CCS | Fixed O&M for coal (including hard coal and lignite) with a CO2 capture component | ["EUR_2020/kW/yr", "USD_2010/kW/yr"] | TRUE
Fixed Cost¦Heat¦Industrial¦Coal¦w/o CCS | Fixed O&M for coal (including hard coal and lignite) with freely vented CO2 emissions | ["EUR_2020/kW/yr", "USD_2010/kW/yr"] | TRUE
Fixed Cost¦Heat¦Industrial¦Electricity | Fixed O&M for electricity | ["EUR_2020/kW/yr", "USD_2010/kW/yr"] | TRUE
Fixed Cost¦Heat¦Industrial¦Fossil | Fixed O&M for all fossil fuels (crude oil, coal, natural gas) | ["EUR_2020/kW/yr", "USD_2010/kW/yr"] | TRUE
Fixed Cost¦Heat¦Industrial¦Fossil¦w/ CCS | Fixed O&M for all fossil fuels (crude oil, coal, natural gas) with a CO2 capture component | ["EUR_2020/kW/yr", "USD_2010/kW/yr"] | TRUE
Fixed Cost¦Heat¦Industrial¦Fossil¦w/o CCS | Fixed O&M for all fossil fuels (crude oil, coal, natural gas) with freely vented CO2 emissions | ["EUR_2020/kW/yr", "USD_2010/kW/yr"] | TRUE
Fixed Cost¦Heat¦Industrial¦Gas | Fixed O&M for natural gas (including methane from biomass or hydrogenation) | ["EUR_2020/kW/yr", "USD_2010/kW/yr"] | TRUE
Fixed Cost¦Heat¦Industrial¦Gas¦Biomethane | Fixed O&M for biomethane (upgraded biogas) | ["EUR_2020/kW/yr", "USD_2010/kW/yr"] | TRUE
Fixed Cost¦Heat¦Industrial¦Gas¦Biomethane¦w/ CCS | Fixed O&M for biomethane (upgraded biogas) with a CO2 capture component | ["EUR_2020/kW/yr", "USD_2010/kW/yr"] | TRUE
Fixed Cost¦Heat¦Industrial¦Gas¦Biomethane¦w/o CCS | Fixed O&M for biomethane (upgraded biogas) with freely vented CO2 emissions | ["EUR_2020/kW/yr", "USD_2010/kW/yr"] | TRUE
Fixed Cost¦Heat¦Industrial¦Gas¦CCGT | Fixed O&M for natural gas (including methane from biomass or hydrogenation) in a combined-cycle gas turbine (CCGT) power plant | ["EUR_2020/kW/yr", "USD_2010/kW/yr"] | TRUE
Fixed Cost¦Heat¦Industrial¦Gas¦CCGT¦w/ CCS | Fixed O&M for natural gas (including methane from biomass or hydrogenation) in a combined-cycle gas turbine (CCGT) power plant with a CO2 capture component | ["EUR_2020/kW/yr", "USD_2010/kW/yr"] | TRUE
Fixed Cost¦Heat¦Industrial¦Gas¦CCGT¦w/o CCS | Fixed O&M for natural gas (including methane from biomass or hydrogenation) in a combined-cycle gas turbine (CCGT) power plant with freely vented CO2 emissions | ["EUR_2020/kW/yr", "USD_2010/kW/yr"] | TRUE
Fixed Cost¦Heat¦Industrial¦Gas¦Fossil | Fixed O&M for fossil natural gas (excluding methane from biomass or hydrogenation) | ["EUR_2020/kW/yr", "USD_2010/kW/yr"] | TRUE
Fixed Cost¦Heat¦Industrial¦Gas¦Fossil¦w/ CCS | Fixed O&M for fossil natural gas (excluding methane from biomass or hydrogenation) with a CO2 capture component | ["EUR_2020/kW/yr", "USD_2010/kW/yr"] | TRUE
Fixed Cost¦Heat¦Industrial¦Gas¦Fossil¦w/o CCS | Fixed O&M for fossil natural gas (excluding methane from biomass or hydrogenation) with freely vented CO2 emissions | ["EUR_2020/kW/yr", "USD_2010/kW/yr"] | TRUE
Fixed Cost¦Heat¦Industrial¦Gas¦OCGT | Fixed O&M for natural gas (including methane from biomass or hydrogenation) in an open-cycle gas turbine (OCGT) power plant | ["EUR_2020/kW/yr", "USD_2010/kW/yr"] | TRUE
Fixed Cost¦Heat¦Industrial¦Gas¦OCGT¦w/ CCS | Fixed O&M for natural gas (including methane from biomass or hydrogenation) in an open-cycle gas turbine (OCGT) power plant with a CO2 capture component | ["EUR_2020/kW/yr", "USD_2010/kW/yr"] | TRUE
Fixed Cost¦Heat¦Industrial¦Gas¦OCGT¦w/o CCS | Fixed O&M for natural gas (including methane from biomass or hydrogenation) in an open-cycle gas turbine (OCGT) power plant with freely vented CO2 emissions | ["EUR_2020/kW/yr", "USD_2010/kW/yr"] | TRUE
Fixed Cost¦Heat¦Industrial¦Gas¦Synthetic Methane | Fixed O&M for synthetic methane (methanation of hydrogen) | ["EUR_2020/kW/yr", "USD_2010/kW/yr"] | TRUE
Fixed Cost¦Heat¦Industrial¦Gas¦Synthetic Methane¦w/ CCS | Fixed O&M for synthetic methane (methanation of hydrogen) with a CO2 capture component | ["EUR_2020/kW/yr", "USD_2010/kW/yr"] | TRUE
Fixed Cost¦Heat¦Industrial¦Gas¦Synthetic Methane¦w/o CCS | Fixed O&M for synthetic methane (methanation of hydrogen) with freely vented CO2 emissions | ["EUR_2020/kW/yr", "USD_2010/kW/yr"] | TRUE
Fixed Cost¦Heat¦Industrial¦Gas¦w/ CCS | Fixed O&M for natural gas (including methane from biomass or hydrogenation) with a CO2 capture component | ["EUR_2020/kW/yr", "USD_2010/kW/yr"] | TRUE
Fixed Cost¦Heat¦Industrial¦Gas¦w/o CCS | Fixed O&M for natural gas (including methane from biomass or hydrogenation) with freely vented CO2 emissions | ["EUR_2020/kW/yr", "USD_2010/kW/yr"] | TRUE
Fixed Cost¦Heat¦Industrial¦Geothermal | Fixed O&M for geothermal energy (including hydrothermal systems) | ["EUR_2020/kW/yr", "USD_2010/kW/yr"] | TRUE
Fixed Cost¦Heat¦Industrial¦Hydrogen | Fixed O&M for hydrogen | ["EUR_2020/kW/yr", "USD_2010/kW/yr"] | TRUE
Fixed Cost¦Heat¦Industrial¦Hydrogen¦Fuel Cell | Fixed O&M for hydrogen via fuel cells | ["EUR_2020/kW/yr", "USD_2010/kW/yr"] | TRUE
Fixed Cost¦Heat¦Industrial¦Hydrogen¦OCGT | Fixed O&M for hydrogen used in OCGT power plants | ["EUR_2020/kW/yr", "USD_2010/kW/yr"] | TRUE
Fixed Cost¦Heat¦Industrial¦Ocean | Fixed O&M for ocean energy | ["EUR_2020/kW/yr", "USD_2010/kW/yr"] | TRUE
Fixed Cost¦Heat¦Industrial¦Oil | Fixed O&M for refined liquid oil products | ["EUR_2020/kW/yr", "USD_2010/kW/yr"] | TRUE
Fixed Cost¦Heat¦Industrial¦Oil¦w/ CCS | Fixed O&M for refined liquid oil products with a CO2 capture component | ["EUR_2020/kW/yr", "USD_2010/kW/yr"] | TRUE
Fixed Cost¦Heat¦Industrial¦Oil¦w/o CCS | Fixed O&M for refined liquid oil products with freely vented CO2 emissions | ["EUR_2020/kW/yr", "USD_2010/kW/yr"] | TRUE
Fixed Cost¦Heat¦Industrial¦Other | Fixed O&M for other energy sources and fuels not explicitely listed | ["EUR_2020/kW/yr", "USD_2010/kW/yr"] | TRUE
Fixed Cost¦Heat¦Industrial¦Solar | Fixed O&M for direct use of solar energy (heat) | ["EUR_2020/kW/yr", "USD_2010/kW/yr"] | TRUE
Fixed Cost¦Heat¦Residential and Commercial¦Biomass | Fixed O&M for purpose-grown biomass, crop residues, forest industry waste, solid waste from domestic, agricultural or municipal sources | ["EUR_2020/kW/yr", "USD_2010/kW/yr"] | TRUE
Fixed Cost¦Heat¦Residential and Commercial¦Biomass¦New and Imported | Fixed O&M for biomass from dedicated energy crops and biomass imports | ["EUR_2020/kW/yr", "USD_2010/kW/yr"] | TRUE
Fixed Cost¦Heat¦Residential and Commercial¦Biomass¦New and Imported¦w/ CCS | Fixed O&M for biomass from dedicated energy crops and biomass imports with a CO2 capture component | ["EUR_2020/kW/yr", "USD_2010/kW/yr"] | TRUE
Fixed Cost¦Heat¦Residential and Commercial¦Biomass¦New and Imported¦w/o CCS | Fixed O&M for biomass from dedicated energy crops and biomass imports with freely vented CO2 emissions | ["EUR_2020/kW/yr", "USD_2010/kW/yr"] | TRUE
Fixed Cost¦Heat¦Residential and Commercial¦Biomass¦Traditional | Fixed O&M for traditional biomass (domestic and agricultural waste, forest residues) | ["EUR_2020/kW/yr", "USD_2010/kW/yr"] | TRUE
Fixed Cost¦Heat¦Residential and Commercial¦Biomass¦Traditional¦w/ CCS | Fixed O&M for traditional biomass (domestic and agricultural waste, forest residues) with a CO2 capture component | ["EUR_2020/kW/yr", "USD_2010/kW/yr"] | TRUE
Fixed Cost¦Heat¦Residential and Commercial¦Biomass¦Traditional¦w/o CCS | Fixed O&M for traditional biomass (domestic and agricultural waste, forest residues) with freely vented CO2 emissions | ["EUR_2020/kW/yr", "USD_2010/kW/yr"] | TRUE
Fixed Cost¦Heat¦Residential and Commercial¦Biomass¦w/ CCS | Fixed O&M for purpose-grown biomass, crop residues, forest industry waste, solid waste from domestic, agricultural or municipal sources with a CO2 capture component | ["EUR_2020/kW/yr", "USD_2010/kW/yr"] | TRUE
Fixed Cost¦Heat¦Residential and Commercial¦Biomass¦w/o CCS | Fixed O&M for purpose-grown biomass, crop residues, forest industry waste, solid waste from domestic, agricultural or municipal sources with freely vented CO2 emissions | ["EUR_2020/kW/yr", "USD_2010/kW/yr"] | TRUE
Fixed Cost¦Heat¦Residential and Commercial¦Coal | Fixed O&M for coal (including hard coal and lignite) | ["EUR_2020/kW/yr", "USD_2010/kW/yr"] | TRUE
Fixed Cost¦Heat¦Residential and Commercial¦Coal¦Hard coal | Fixed O&M for anthracite and bituminous coal | ["EUR_2020/kW/yr", "USD_2010/kW/yr"] | TRUE
Fixed Cost¦Heat¦Residential and Commercial¦Coal¦Hard coal¦w/ CCS | Fixed O&M for anthracite and bituminous coal with a CO2 capture component | ["EUR_2020/kW/yr", "USD_2010/kW/yr"] | TRUE
Fixed Cost¦Heat¦Residential and Commercial¦Coal¦Hard coal¦w/o CCS | Fixed O&M for anthracite and bituminous coal with freely vented CO2 emissions | ["EUR_2020/kW/yr", "USD_2010/kW/yr"] | TRUE
Fixed Cost¦Heat¦Residential and Commercial¦Coal¦Lignite | Fixed O&M for lignite coal and sub-bituminous coal | ["EUR_2020/kW/yr", "USD_2010/kW/yr"] | TRUE
Fixed Cost¦Heat¦Residential and Commercial¦Coal¦Lignite¦w/ CCS | Fixed O&M for lignite coal and sub-bituminous coal with a CO2 capture component | ["EUR_2020/kW/yr", "USD_2010/kW/yr"] | TRUE
Fixed Cost¦Heat¦Residential and Commercial¦Coal¦Lignite¦w/o CCS | Fixed O&M for lignite coal and sub-bituminous coal with freely vented CO2 emissions | ["EUR_2020/kW/yr", "USD_2010/kW/yr"] | TRUE
Fixed Cost¦Heat¦Residential and Commercial¦Coal¦w/ CCS | Fixed O&M for coal (including hard coal and lignite) with a CO2 capture component | ["EUR_2020/kW/yr", "USD_2010/kW/yr"] | TRUE
Fixed Cost¦Heat¦Residential and Commercial¦Coal¦w/o CCS | Fixed O&M for coal (including hard coal and lignite) with freely vented CO2 emissions | ["EUR_2020/kW/yr", "USD_2010/kW/yr"] | TRUE
Fixed Cost¦Heat¦Residential and Commercial¦Electricity | Fixed O&M for electricity | ["EUR_2020/kW/yr", "USD_2010/kW/yr"] | TRUE
Fixed Cost¦Heat¦Residential and Commercial¦Fossil | Fixed O&M for all fossil fuels (crude oil, coal, natural gas) | ["EUR_2020/kW/yr", "USD_2010/kW/yr"] | TRUE
Fixed Cost¦Heat¦Residential and Commercial¦Fossil¦w/ CCS | Fixed O&M for all fossil fuels (crude oil, coal, natural gas) with a CO2 capture component | ["EUR_2020/kW/yr", "USD_2010/kW/yr"] | TRUE
Fixed Cost¦Heat¦Residential and Commercial¦Fossil¦w/o CCS | Fixed O&M for all fossil fuels (crude oil, coal, natural gas) with freely vented CO2 emissions | ["EUR_2020/kW/yr", "USD_2010/kW/yr"] | TRUE
Fixed Cost¦Heat¦Residential and Commercial¦Gas | Fixed O&M for natural gas (including methane from biomass or hydrogenation) | ["EUR_2020/kW/yr", "USD_2010/kW/yr"] | TRUE
Fixed Cost¦Heat¦Residential and Commercial¦Gas¦Biomethane | Fixed O&M for biomethane (upgraded biogas) | ["EUR_2020/kW/yr", "USD_2010/kW/yr"] | TRUE
Fixed Cost¦Heat¦Residential and Commercial¦Gas¦Biomethane¦w/ CCS | Fixed O&M for biomethane (upgraded biogas) with a CO2 capture component | ["EUR_2020/kW/yr", "USD_2010/kW/yr"] | TRUE
Fixed Cost¦Heat¦Residential and Commercial¦Gas¦Biomethane¦w/o CCS | Fixed O&M for biomethane (upgraded biogas) with freely vented CO2 emissions | ["EUR_2020/kW/yr", "USD_2010/kW/yr"] | TRUE
Fixed Cost¦Heat¦Residential and Commercial¦Gas¦CCGT | Fixed O&M for natural gas (including methane from biomass or hydrogenation) in a combined-cycle gas turbine (CCGT) power plant | ["EUR_2020/kW/yr", "USD_2010/kW/yr"] | TRUE
Fixed Cost¦Heat¦Residential and Commercial¦Gas¦CCGT¦w/ CCS | Fixed O&M for natural gas (including methane from biomass or hydrogenation) in a combined-cycle gas turbine (CCGT) power plant with a CO2 capture component | ["EUR_2020/kW/yr", "USD_2010/kW/yr"] | TRUE
Fixed Cost¦Heat¦Residential and Commercial¦Gas¦CCGT¦w/o CCS | Fixed O&M for natural gas (including methane from biomass or hydrogenation) in a combined-cycle gas turbine (CCGT) power plant with freely vented CO2 emissions | ["EUR_2020/kW/yr", "USD_2010/kW/yr"] | TRUE
Fixed Cost¦Heat¦Residential and Commercial¦Gas¦Fossil | Fixed O&M for fossil natural gas (excluding methane from biomass or hydrogenation) | ["EUR_2020/kW/yr", "USD_2010/kW/yr"] | TRUE
Fixed Cost¦Heat¦Residential and Commercial¦Gas¦Fossil¦w/ CCS | Fixed O&M for fossil natural gas (excluding methane from biomass or hydrogenation) with a CO2 capture component | ["EUR_2020/kW/yr", "USD_2010/kW/yr"] | TRUE
Fixed Cost¦Heat¦Residential and Commercial¦Gas¦Fossil¦w/o CCS | Fixed O&M for fossil natural gas (excluding methane from biomass or hydrogenation) with freely vented CO2 emissions | ["EUR_2020/kW/yr", "USD_2010/kW/yr"] | TRUE
Fixed Cost¦Heat¦Residential and Commercial¦Gas¦OCGT | Fixed O&M for natural gas (including methane from biomass or hydrogenation) in an open-cycle gas turbine (OCGT) power plant | ["EUR_2020/kW/yr", "USD_2010/kW/yr"] | TRUE
Fixed Cost¦Heat¦Residential and Commercial¦Gas¦OCGT¦w/ CCS | Fixed O&M for natural gas (including methane from biomass or hydrogenation) in an open-cycle gas turbine (OCGT) power plant with a CO2 capture component | ["EUR_2020/kW/yr", "USD_2010/kW/yr"] | TRUE
Fixed Cost¦Heat¦Residential and Commercial¦Gas¦OCGT¦w/o CCS | Fixed O&M for natural gas (including methane from biomass or hydrogenation) in an open-cycle gas turbine (OCGT) power plant with freely vented CO2 emissions | ["EUR_2020/kW/yr", "USD_2010/kW/yr"] | TRUE
Fixed Cost¦Heat¦Residential and Commercial¦Gas¦Synthetic Methane | Fixed O&M for synthetic methane (methanation of hydrogen) | ["EUR_2020/kW/yr", "USD_2010/kW/yr"] | TRUE
Fixed Cost¦Heat¦Residential and Commercial¦Gas¦Synthetic Methane¦w/ CCS | Fixed O&M for synthetic methane (methanation of hydrogen) with a CO2 capture component | ["EUR_2020/kW/yr", "USD_2010/kW/yr"] | TRUE
Fixed Cost¦Heat¦Residential and Commercial¦Gas¦Synthetic Methane¦w/o CCS | Fixed O&M for synthetic methane (methanation of hydrogen) with freely vented CO2 emissions | ["EUR_2020/kW/yr", "USD_2010/kW/yr"] | TRUE
Fixed Cost¦Heat¦Residential and Commercial¦Gas¦w/ CCS | Fixed O&M for natural gas (including methane from biomass or hydrogenation) with a CO2 capture component | ["EUR_2020/kW/yr", "USD_2010/kW/yr"] | TRUE
Fixed Cost¦Heat¦Residential and Commercial¦Gas¦w/o CCS | Fixed O&M for natural gas (including methane from biomass or hydrogenation) with freely vented CO2 emissions | ["EUR_2020/kW/yr", "USD_2010/kW/yr"] | TRUE
Fixed Cost¦Heat¦Residential and Commercial¦Geothermal | Fixed O&M for geothermal energy (including hydrothermal systems) | ["EUR_2020/kW/yr", "USD_2010/kW/yr"] | TRUE
Fixed Cost¦Heat¦Residential and Commercial¦Hydrogen | Fixed O&M for hydrogen | ["EUR_2020/kW/yr", "USD_2010/kW/yr"] | TRUE
Fixed Cost¦Heat¦Residential and Commercial¦Hydrogen¦Fuel Cell | Fixed O&M for hydrogen via fuel cells | ["EUR_2020/kW/yr", "USD_2010/kW/yr"] | TRUE
Fixed Cost¦Heat¦Residential and Commercial¦Hydrogen¦OCGT | Fixed O&M for hydrogen used in OCGT power plants | ["EUR_2020/kW/yr", "USD_2010/kW/yr"] | TRUE
Fixed Cost¦Heat¦Residential and Commercial¦Ocean | Fixed O&M for ocean energy | ["EUR_2020/kW/yr", "USD_2010/kW/yr"] | TRUE
Fixed Cost¦Heat¦Residential and Commercial¦Oil | Fixed O&M for refined liquid oil products | ["EUR_2020/kW/yr", "USD_2010/kW/yr"] | TRUE
Fixed Cost¦Heat¦Residential and Commercial¦Oil¦w/ CCS | Fixed O&M for refined liquid oil products with a CO2 capture component | ["EUR_2020/kW/yr", "USD_2010/kW/yr"] | TRUE
Fixed Cost¦Heat¦Residential and Commercial¦Oil¦w/o CCS | Fixed O&M for refined liquid oil products with freely vented CO2 emissions | ["EUR_2020/kW/yr", "USD_2010/kW/yr"] | TRUE
Fixed Cost¦Heat¦Residential and Commercial¦Other | Fixed O&M for other energy sources and fuels not explicitely listed | ["EUR_2020/kW/yr", "USD_2010/kW/yr"] | TRUE
Fixed Cost¦Heat¦Residential and Commercial¦Solar | Fixed O&M for direct use of solar energy (heat) | ["EUR_2020/kW/yr", "USD_2010/kW/yr"] | TRUE
Fixed Cost¦Transportation¦Freight¦Air | Capital cost for freight air-based transportation technologies | ["EUR_2020/tkm/yr", "USD_2010/tkm/yr"] | TRUE
Fixed Cost¦Transportation¦Freight¦Air¦Biofuels | Capital cost for freight air-based transportation technologies using biofuels | ["EUR_2020/tkm/yr", "USD_2010/tkm/yr"] | TRUE
Fixed Cost¦Transportation¦Freight¦Air¦Hydrogen | Capital cost for freight air-based transportation technologies using hydrogen | ["EUR_2020/tkm/yr", "USD_2010/tkm/yr"] | TRUE
Fixed Cost¦Transportation¦Freight¦Air¦Oil | Capital cost for freight air-based transportation technologies using oil products | ["EUR_2020/tkm/yr", "USD_2010/tkm/yr"] | TRUE
Fixed Cost¦Transportation¦Freight¦Maritime | Capital cost for freight maritime transportation technologies | ["EUR_2020/tkm/yr", "USD_2010/tkm/yr"] | TRUE
Fixed Cost¦Transportation¦Freight¦Maritime¦Biofuels | Capital cost for freight maritime biofuels-based transportation technologies | ["EUR_2020/tkm/yr", "USD_2010/tkm/yr"] | TRUE
Fixed Cost¦Transportation¦Freight¦Maritime¦Hydrogen | Capital cost for freight maritime hydrogen-based transportation technologies | ["EUR_2020/tkm/yr", "USD_2010/tkm/yr"] | TRUE
Fixed Cost¦Transportation¦Freight¦Maritime¦LNG | Capital cost for freight maritime lng-based transportation technologies | ["EUR_2020/tkm/yr", "USD_2010/tkm/yr"] | TRUE
Fixed Cost¦Transportation¦Freight¦Maritime¦Oil | Capital cost for freight maritime oil-based transportation technologies | ["EUR_2020/tkm/yr", "USD_2010/tkm/yr"] | TRUE
Fixed Cost¦Transportation¦Freight¦Rail | Capital cost for freight rail-based transportation technologies | ["EUR_2020/tkm/yr", "USD_2010/tkm/yr"] | TRUE
Fixed Cost¦Transportation¦Freight¦Rail¦Electric | Capital cost for freight rail-based transportation technologies using electricity | ["EUR_2020/tkm/yr", "USD_2010/tkm/yr"] | TRUE
Fixed Cost¦Transportation¦Freight¦Rail¦Hydrogen | Capital cost for freight rail-based transportation technologies using hydrogen | ["EUR_2020/tkm/yr", "USD_2010/tkm/yr"] | TRUE
Fixed Cost¦Transportation¦Freight¦Rail¦Oil | Capital cost for freight rail-based transportation technologies using oil products | ["EUR_2020/tkm/yr", "USD_2010/tkm/yr"] | TRUE
Fixed Cost¦Transportation¦Freight¦Road | Capital cost for freight road-based transportation technologies | ["EUR_2020/tkm/yr", "USD_2010/tkm/yr"] | TRUE
Fixed Cost¦Transportation¦Freight¦Road¦Electric | Capital cost for freight road-based transportation technologies using electricity | ["EUR_2020/tkm/yr", "USD_2010/tkm/yr"] | TRUE
Fixed Cost¦Transportation¦Freight¦Road¦Electric¦Battery | Capital cost for freight road-based transportation technologies using battery electric vehicles | ["EUR_2020/tkm/yr", "USD_2010/tkm/yr"] | TRUE
Fixed Cost¦Transportation¦Freight¦Road¦Electric¦Fuel Cell | Capital cost for freight road-based transportation technologies using fuel cell electric vehicles | ["EUR_2020/tkm/yr", "USD_2010/tkm/yr"] | TRUE
Fixed Cost¦Transportation¦Freight¦Road¦Electric¦Overhead | Capital cost for freight road-based transportation technologies using electricity via overhead trolley trucks | ["EUR_2020/tkm/yr", "USD_2010/tkm/yr"] | TRUE
Fixed Cost¦Transportation¦Freight¦Road¦Internal Combustion Engine | Capital cost for freight road-based transportation technologies using internal combustion engines | ["EUR_2020/tkm/yr", "USD_2010/tkm/yr"] | TRUE
Fixed Cost¦Transportation¦Freight¦Road¦Internal Combustion Engine¦LNG | Capital cost for freight road-based transportation technologies using LNG in internal combustion engines | ["EUR_2020/tkm/yr", "USD_2010/tkm/yr"] | TRUE
Fixed Cost¦Transportation¦Freight¦Road¦Internal Combustion Engine¦Oil | Capital cost for freight road-based transportation technologies using oil-products in internal combustion engines | ["EUR_2020/tkm/yr", "USD_2010/tkm/yr"] | TRUE
Fixed Cost¦Transportation¦Freight¦Road¦Plugin Hybrid | Capital cost for freight road-based transportation technologies using plugin hybrid vehicles | ["EUR_2020/tkm/yr", "USD_2010/tkm/yr"] | TRUE
Fixed Cost¦Transportation¦Passenger¦Air | Capital cost for passenger air-based transportation technologies | ["EUR_2020/pkm/yr", "USD_2010/pkm/yr"] | TRUE
Fixed Cost¦Transportation¦Passenger¦Air¦Biofuels | Capital cost for passenger air-based transportation technologies using biofuels | ["EUR_2020/pkm/yr", "USD_2010/pkm/yr"] | TRUE
Fixed Cost¦Transportation¦Passenger¦Air¦Hydrogen | Capital cost for passenger air-based transportation technologies using hydrogen | ["EUR_2020/pkm/yr", "USD_2010/pkm/yr"] | TRUE
Fixed Cost¦Transportation¦Passenger¦Air¦Oil | Capital cost for passenger air-based transportation technologies using oil products | ["EUR_2020/pkm/yr", "USD_2010/pkm/yr"] | TRUE
Fixed Cost¦Transportation¦Passenger¦Maritime | Capital cost for passenger maritime transportation technologies | ["EUR_2020/pkm/yr", "USD_2010/pkm/yr"] | TRUE
Fixed Cost¦Transportation¦Passenger¦Maritime¦Biofuels | Capital cost for passenger maritime biofuels-based transportation technologies | ["EUR_2020/pkm/yr", "USD_2010/pkm/yr"] | TRUE
Fixed Cost¦Transportation¦Passenger¦Maritime¦Hydrogen | Capital cost for passenger maritime hydrogen-based transportation technologies | ["EUR_2020/pkm/yr", "USD_2010/pkm/yr"] | TRUE
Fixed Cost¦Transportation¦Passenger¦Maritime¦LNG | Capital cost for passenger maritime lng-based transportation technologies | ["EUR_2020/pkm/yr", "USD_2010/pkm/yr"] | TRUE
Fixed Cost¦Transportation¦Passenger¦Maritime¦Oil | Capital cost for passenger maritime oil-based transportation technologies | ["EUR_2020/pkm/yr", "USD_2010/pkm/yr"] | TRUE
Fixed Cost¦Transportation¦Passenger¦Rail | Capital cost for passenger rail-based transportation technologies | ["EUR_2020/pkm/yr", "USD_2010/pkm/yr"] | TRUE
Fixed Cost¦Transportation¦Passenger¦Rail¦Electric | Capital cost for passenger rail-based transportation technologies using electricity | ["EUR_2020/pkm/yr", "USD_2010/pkm/yr"] | TRUE
Fixed Cost¦Transportation¦Passenger¦Rail¦Hydrogen | Capital cost for passenger rail-based transportation technologies using hydrogen | ["EUR_2020/pkm/yr", "USD_2010/pkm/yr"] | TRUE
Fixed Cost¦Transportation¦Passenger¦Rail¦Oil | Capital cost for passenger rail-based transportation technologies using oil products | ["EUR_2020/pkm/yr", "USD_2010/pkm/yr"] | TRUE
Fixed Cost¦Transportation¦Passenger¦Road | Capital cost for passenger road-based transportation technologies | ["EUR_2020/pkm/yr", "USD_2010/pkm/yr"] | TRUE
Fixed Cost¦Transportation¦Passenger¦Road¦Electric | Capital cost for passenger road-based transportation technologies using electricity | ["EUR_2020/pkm/yr", "USD_2010/pkm/yr"] | TRUE
Fixed Cost¦Transportation¦Passenger¦Road¦Electric¦Battery | Capital cost for passenger road-based transportation technologies using battery electric vehicles | ["EUR_2020/pkm/yr", "USD_2010/pkm/yr"] | TRUE
Fixed Cost¦Transportation¦Passenger¦Road¦Electric¦Fuel Cell | Capital cost for passenger road-based transportation technologies using fuel cell electric vehicles | ["EUR_2020/pkm/yr", "USD_2010/pkm/yr"] | TRUE
Fixed Cost¦Transportation¦Passenger¦Road¦Electric¦Overhead | Capital cost for passenger road-based transportation technologies using electricity via overhead trolley trucks | ["EUR_2020/pkm/yr", "USD_2010/pkm/yr"] | TRUE
Fixed Cost¦Transportation¦Passenger¦Road¦Internal Combustion Engine | Capital cost for passenger road-based transportation technologies using internal combustion engines | ["EUR_2020/pkm/yr", "USD_2010/pkm/yr"] | TRUE
Fixed Cost¦Transportation¦Passenger¦Road¦Internal Combustion Engine¦LNG | Capital cost for passenger road-based transportation technologies using LNG in internal combustion engines | ["EUR_2020/pkm/yr", "USD_2010/pkm/yr"] | TRUE
Fixed Cost¦Transportation¦Passenger¦Road¦Internal Combustion Engine¦Oil | Capital cost for passenger road-based transportation technologies using oil-products in internal combustion engines | ["EUR_2020/pkm/yr", "USD_2010/pkm/yr"] | TRUE
Fixed Cost¦Transportation¦Passenger¦Road¦Plugin Hybrid | Capital cost for passenger road-based transportation technologies using plugin hybrid vehicles | ["EUR_2020/pkm/yr", "USD_2010/pkm/yr"] | TRUE
Flow¦Electricity | balance of energy exchanges for a given line, described as region1>region2 if the variable is positive it means that more energy has been sent from region 1 to region 2 than from region2 to region1 | ["MWh", "GWh"]
Forced Outage Rate¦Electricity¦Biomass | Unavailability as a share relative to Maximum Active Power due to unexpected outages (e.g., failures) of a typical power plant generating electricity from purpose-grown biomass, crop residues, forest industry waste, solid waste from domestic, agricultural or municipal sources | - | TRUE | A value of 50 (%) means that the plant can generate at half of maximum active power (~installed capacity) during an outage. If the outage rate is lower than the level of minimum active power, the plant has to be shut down for the duration of the outage.
Forced Outage Rate¦Electricity¦Biomass¦New and Imported | Unavailability as a share relative to Maximum Active Power due to unexpected outages (e.g., failures) of a typical power plant generating electricity from biomass from dedicated energy crops and biomass imports | - | TRUE | A value of 50 (%) means that the plant can generate at half of maximum active power (~installed capacity) during an outage. If the outage rate is lower than the level of minimum active power, the plant has to be shut down for the duration of the outage.
Forced Outage Rate¦Electricity¦Biomass¦New and Imported¦w/ CCS | Unavailability as a share relative to Maximum Active Power due to unexpected outages (e.g., failures) of a typical power plant generating electricity from biomass from dedicated energy crops and biomass imports with a CO2 capture component | - | TRUE | A value of 50 (%) means that the plant can generate at half of maximum active power (~installed capacity) during an outage. If the outage rate is lower than the level of minimum active power, the plant has to be shut down for the duration of the outage.
Forced Outage Rate¦Electricity¦Biomass¦New and Imported¦w/o CCS | Unavailability as a share relative to Maximum Active Power due to unexpected outages (e.g., failures) of a typical power plant generating electricity from biomass from dedicated energy crops and biomass imports with freely vented CO2 emissions | - | TRUE | A value of 50 (%) means that the plant can generate at half of maximum active power (~installed capacity) during an outage. If the outage rate is lower than the level of minimum active power, the plant has to be shut down for the duration of the outage.
Forced Outage Rate¦Electricity¦Biomass¦Traditional | Unavailability as a share relative to Maximum Active Power due to unexpected outages (e.g., failures) of a typical power plant generating electricity from traditional biomass (domestic and agricultural waste, forest residues) | - | TRUE | A value of 50 (%) means that the plant can generate at half of maximum active power (~installed capacity) during an outage. If the outage rate is lower than the level of minimum active power, the plant has to be shut down for the duration of the outage.
Forced Outage Rate¦Electricity¦Biomass¦Traditional¦w/ CCS | Unavailability as a share relative to Maximum Active Power due to unexpected outages (e.g., failures) of a typical power plant generating electricity from traditional biomass (domestic and agricultural waste, forest residues) with a CO2 capture component | - | TRUE | A value of 50 (%) means that the plant can generate at half of maximum active power (~installed capacity) during an outage. If the outage rate is lower than the level of minimum active power, the plant has to be shut down for the duration of the outage.
Forced Outage Rate¦Electricity¦Biomass¦Traditional¦w/o CCS | Unavailability as a share relative to Maximum Active Power due to unexpected outages (e.g., failures) of a typical power plant generating electricity from traditional biomass (domestic and agricultural waste, forest residues) with freely vented CO2 emissions | - | TRUE | A value of 50 (%) means that the plant can generate at half of maximum active power (~installed capacity) during an outage. If the outage rate is lower than the level of minimum active power, the plant has to be shut down for the duration of the outage.
Forced Outage Rate¦Electricity¦Biomass¦w/ CCS | Unavailability as a share relative to Maximum Active Power due to unexpected outages (e.g., failures) of a typical power plant generating electricity from purpose-grown biomass, crop residues, forest industry waste, solid waste from domestic, agricultural or municipal sources with a CO2 capture component | - | TRUE | A value of 50 (%) means that the plant can generate at half of maximum active power (~installed capacity) during an outage. If the outage rate is lower than the level of minimum active power, the plant has to be shut down for the duration of the outage.
Forced Outage Rate¦Electricity¦Biomass¦w/o CCS | Unavailability as a share relative to Maximum Active Power due to unexpected outages (e.g., failures) of a typical power plant generating electricity from purpose-grown biomass, crop residues, forest industry waste, solid waste from domestic, agricultural or municipal sources with freely vented CO2 emissions | - | TRUE | A value of 50 (%) means that the plant can generate at half of maximum active power (~installed capacity) during an outage. If the outage rate is lower than the level of minimum active power, the plant has to be shut down for the duration of the outage.
Forced Outage Rate¦Electricity¦Coal | Unavailability as a share relative to Maximum Active Power due to unexpected outages (e.g., failures) of a typical power plant generating electricity from coal (including hard coal and lignite) | - | TRUE | A value of 50 (%) means that the plant can generate at half of maximum active power (~installed capacity) during an outage. If the outage rate is lower than the level of minimum active power, the plant has to be shut down for the duration of the outage.
Forced Outage Rate¦Electricity¦Coal¦Hard coal | Unavailability as a share relative to Maximum Active Power due to unexpected outages (e.g., failures) of a typical power plant generating electricity from anthracite and bituminous coal | - | TRUE | A value of 50 (%) means that the plant can generate at half of maximum active power (~installed capacity) during an outage. If the outage rate is lower than the level of minimum active power, the plant has to be shut down for the duration of the outage.
Forced Outage Rate¦Electricity¦Coal¦Hard coal¦CCGT¦w/ CHP | Unavailability as a share relative to Maximum Active Power due to unexpected outages (e.g., failures) of a typical power plant generating electricity from anthracite and bituminous coal in a combined-cycle gas turbine (CCGT) power plant, generating Power and Heat | - | TRUE | A value of 50 (%) means that the plant can generate at half of maximum active power (~installed capacity) during an outage. If the outage rate is lower than the level of minimum active power, the plant has to be shut down for the duration of the outage.
Forced Outage Rate¦Electricity¦Coal¦Hard coal¦CCGT¦w/o CHP | Unavailability as a share relative to Maximum Active Power due to unexpected outages (e.g., failures) of a typical power plant generating electricity from anthracite and bituminous coal in a combined-cycle gas turbine (CCGT) power plant, not generating Heat | - | TRUE | A value of 50 (%) means that the plant can generate at half of maximum active power (~installed capacity) during an outage. If the outage rate is lower than the level of minimum active power, the plant has to be shut down for the duration of the outage.
Forced Outage Rate¦Electricity¦Coal¦Hard coal¦OCGT¦w/ CHP | Unavailability as a share relative to Maximum Active Power due to unexpected outages (e.g., failures) of a typical power plant generating electricity from anthracite and bituminous coal in an open-cycle gas turbine (OCGT) power plant, generating Power and Heat | - | TRUE | A value of 50 (%) means that the plant can generate at half of maximum active power (~installed capacity) during an outage. If the outage rate is lower than the level of minimum active power, the plant has to be shut down for the duration of the outage.
Forced Outage Rate¦Electricity¦Coal¦Hard coal¦OCGT¦w/o CHP | Unavailability as a share relative to Maximum Active Power due to unexpected outages (e.g., failures) of a typical power plant generating electricity from anthracite and bituminous coal in an open-cycle gas turbine (OCGT) power plant, not generating Heat | - | TRUE | A value of 50 (%) means that the plant can generate at half of maximum active power (~installed capacity) during an outage. If the outage rate is lower than the level of minimum active power, the plant has to be shut down for the duration of the outage.
Forced Outage Rate¦Electricity¦Coal¦Hard coal¦w/ CCS | Unavailability as a share relative to Maximum Active Power due to unexpected outages (e.g., failures) of a typical power plant generating electricity from anthracite and bituminous coal with a CO2 capture component | - | TRUE | A value of 50 (%) means that the plant can generate at half of maximum active power (~installed capacity) during an outage. If the outage rate is lower than the level of minimum active power, the plant has to be shut down for the duration of the outage.
Forced Outage Rate¦Electricity¦Coal¦Hard coal¦w/o CCS | Unavailability as a share relative to Maximum Active Power due to unexpected outages (e.g., failures) of a typical power plant generating electricity from anthracite and bituminous coal with freely vented CO2 emissions | - | TRUE | A value of 50 (%) means that the plant can generate at half of maximum active power (~installed capacity) during an outage. If the outage rate is lower than the level of minimum active power, the plant has to be shut down for the duration of the outage.
Forced Outage Rate¦Electricity¦Coal¦Lignite | Unavailability as a share relative to Maximum Active Power due to unexpected outages (e.g., failures) of a typical power plant generating electricity from lignite coal and sub-bituminous coal | - | TRUE | A value of 50 (%) means that the plant can generate at half of maximum active power (~installed capacity) during an outage. If the outage rate is lower than the level of minimum active power, the plant has to be shut down for the duration of the outage.
Forced Outage Rate¦Electricity¦Coal¦Lignite¦CCGT¦w/ CHP | Unavailability as a share relative to Maximum Active Power due to unexpected outages (e.g., failures) of a typical power plant generating electricity from lignite coal and sub-bituminous coal in a combined-cycle gas turbine (CCGT) power plant, generating Power and Heat | - | TRUE | A value of 50 (%) means that the plant can generate at half of maximum active power (~installed capacity) during an outage. If the outage rate is lower than the level of minimum active power, the plant has to be shut down for the duration of the outage.
Forced Outage Rate¦Electricity¦Coal¦Lignite¦CCGT¦w/o CHP | Unavailability as a share relative to Maximum Active Power due to unexpected outages (e.g., failures) of a typical power plant generating electricity from lignite coal and sub-bituminous coal in a combined-cycle gas turbine (CCGT) power plant, not generating Heat | - | TRUE | A value of 50 (%) means that the plant can generate at half of maximum active power (~installed capacity) during an outage. If the outage rate is lower than the level of minimum active power, the plant has to be shut down for the duration of the outage.
Forced Outage Rate¦Electricity¦Coal¦Lignite¦OCGT¦w/ CHP | Unavailability as a share relative to Maximum Active Power due to unexpected outages (e.g., failures) of a typical power plant generating electricity from lignite coal and sub-bituminous coal in an open-cycle gas turbine (OCGT) power plant, generating Power and Heat | - | TRUE | A value of 50 (%) means that the plant can generate at half of maximum active power (~installed capacity) during an outage. If the outage rate is lower than the level of minimum active power, the plant has to be shut down for the duration of the outage.
Forced Outage Rate¦Electricity¦Coal¦Lignite¦OCGT¦w/o CHP | Unavailability as a share relative to Maximum Active Power due to unexpected outages (e.g., failures) of a typical power plant generating electricity from lignite coal and sub-bituminous coal in an open-cycle gas turbine (OCGT) power plant, not generating Heat | - | TRUE | A value of 50 (%) means that the plant can generate at half of maximum active power (~installed capacity) during an outage. If the outage rate is lower than the level of minimum active power, the plant has to be shut down for the duration of the outage.
Forced Outage Rate¦Electricity¦Coal¦Lignite¦w/ CCS | Unavailability as a share relative to Maximum Active Power due to unexpected outages (e.g., failures) of a typical power plant generating electricity from lignite coal and sub-bituminous coal with a CO2 capture component | - | TRUE | A value of 50 (%) means that the plant can generate at half of maximum active power (~installed capacity) during an outage. If the outage rate is lower than the level of minimum active power, the plant has to be shut down for the duration of the outage.
Forced Outage Rate¦Electricity¦Coal¦Lignite¦w/o CCS | Unavailability as a share relative to Maximum Active Power due to unexpected outages (e.g., failures) of a typical power plant generating electricity from lignite coal and sub-bituminous coal with freely vented CO2 emissions | - | TRUE | A value of 50 (%) means that the plant can generate at half of maximum active power (~installed capacity) during an outage. If the outage rate is lower than the level of minimum active power, the plant has to be shut down for the duration of the outage.
Forced Outage Rate¦Electricity¦Coal¦w/ CCS | Unavailability as a share relative to Maximum Active Power due to unexpected outages (e.g., failures) of a typical power plant generating electricity from coal (including hard coal and lignite) with a CO2 capture component | - | TRUE | A value of 50 (%) means that the plant can generate at half of maximum active power (~installed capacity) during an outage. If the outage rate is lower than the level of minimum active power, the plant has to be shut down for the duration of the outage.
Forced Outage Rate¦Electricity¦Coal¦w/o CCS | Unavailability as a share relative to Maximum Active Power due to unexpected outages (e.g., failures) of a typical power plant generating electricity from coal (including hard coal and lignite) with freely vented CO2 emissions | - | TRUE | A value of 50 (%) means that the plant can generate at half of maximum active power (~installed capacity) during an outage. If the outage rate is lower than the level of minimum active power, the plant has to be shut down for the duration of the outage.
Forced Outage Rate¦Electricity¦Fossil | Unavailability as a share relative to Maximum Active Power due to unexpected outages (e.g., failures) of a typical power plant generating electricity from all fossil fuels (crude oil, coal, natural gas) | - | TRUE | A value of 50 (%) means that the plant can generate at half of maximum active power (~installed capacity) during an outage. If the outage rate is lower than the level of minimum active power, the plant has to be shut down for the duration of the outage.
Forced Outage Rate¦Electricity¦Fossil¦w/ CCS | Unavailability as a share relative to Maximum Active Power due to unexpected outages (e.g., failures) of a typical power plant generating electricity from all fossil fuels (crude oil, coal, natural gas) with a CO2 capture component | - | TRUE | A value of 50 (%) means that the plant can generate at half of maximum active power (~installed capacity) during an outage. If the outage rate is lower than the level of minimum active power, the plant has to be shut down for the duration of the outage.
Forced Outage Rate¦Electricity¦Fossil¦w/o CCS | Unavailability as a share relative to Maximum Active Power due to unexpected outages (e.g., failures) of a typical power plant generating electricity from all fossil fuels (crude oil, coal, natural gas) with freely vented CO2 emissions | - | TRUE | A value of 50 (%) means that the plant can generate at half of maximum active power (~installed capacity) during an outage. If the outage rate is lower than the level of minimum active power, the plant has to be shut down for the duration of the outage.
Forced Outage Rate¦Electricity¦Gas | Unavailability as a share relative to Maximum Active Power due to unexpected outages (e.g., failures) of a typical power plant generating electricity from natural gas (including methane from biomass or hydrogenation) | - | TRUE | A value of 50 (%) means that the plant can generate at half of maximum active power (~installed capacity) during an outage. If the outage rate is lower than the level of minimum active power, the plant has to be shut down for the duration of the outage.
Forced Outage Rate¦Electricity¦Gas¦Biomethane | Unavailability as a share relative to Maximum Active Power due to unexpected outages (e.g., failures) of a typical power plant generating electricity from biomethane (upgraded biogas) | - | TRUE | A value of 50 (%) means that the plant can generate at half of maximum active power (~installed capacity) during an outage. If the outage rate is lower than the level of minimum active power, the plant has to be shut down for the duration of the outage.
Forced Outage Rate¦Electricity¦Gas¦Biomethane¦CCGT | Unavailability as a share relative to Maximum Active Power due to unexpected outages (e.g., failures) of a typical power plant generating electricity from biomethane (upgraded biogas) in a combined-cycle gas turbine (CCGT) power plant | - | TRUE | A value of 50 (%) means that the plant can generate at half of maximum active power (~installed capacity) during an outage. If the outage rate is lower than the level of minimum active power, the plant has to be shut down for the duration of the outage.
Forced Outage Rate¦Electricity¦Gas¦Biomethane¦CCGT¦w/ CCS | Unavailability as a share relative to Maximum Active Power due to unexpected outages (e.g., failures) of a typical power plant generating electricity from biomethane (upgraded biogas) in a combined-cycle gas turbine (CCGT) power plant with a CO2 capture component | - | TRUE | A value of 50 (%) means that the plant can generate at half of maximum active power (~installed capacity) during an outage. If the outage rate is lower than the level of minimum active power, the plant has to be shut down for the duration of the outage.
Forced Outage Rate¦Electricity¦Gas¦Biomethane¦CCGT¦w/o CCS | Unavailability as a share relative to Maximum Active Power due to unexpected outages (e.g., failures) of a typical power plant generating electricity from biomethane (upgraded biogas) in a combined-cycle gas turbine (CCGT) power plant with freely vented CO2 emissions | - | TRUE | A value of 50 (%) means that the plant can generate at half of maximum active power (~installed capacity) during an outage. If the outage rate is lower than the level of minimum active power, the plant has to be shut down for the duration of the outage.
Forced Outage Rate¦Electricity¦Gas¦Biomethane¦Gas Engines | Unavailability as a share relative to Maximum Active Power due to unexpected outages (e.g., failures) of a typical power plant generating electricity from biomethane (upgraded biogas) in Gas Engines power plant | - | TRUE | A value of 50 (%) means that the plant can generate at half of maximum active power (~installed capacity) during an outage. If the outage rate is lower than the level of minimum active power, the plant has to be shut down for the duration of the outage.
Forced Outage Rate¦Electricity¦Gas¦Biomethane¦Gas Engines¦w/ CCS | Unavailability as a share relative to Maximum Active Power due to unexpected outages (e.g., failures) of a typical power plant generating electricity from biomethane (upgraded biogas) in Gas Engines power plant with a CO2 capture component | - | TRUE | A value of 50 (%) means that the plant can generate at half of maximum active power (~installed capacity) during an outage. If the outage rate is lower than the level of minimum active power, the plant has to be shut down for the duration of the outage.
Forced Outage Rate¦Electricity¦Gas¦Biomethane¦Gas Engines¦w/o CCS | Unavailability as a share relative to Maximum Active Power due to unexpected outages (e.g., failures) of a typical power plant generating electricity from biomethane (upgraded biogas) in Gas Engines power plant with freely vented CO2 emissions | - | TRUE | A value of 50 (%) means that the plant can generate at half of maximum active power (~installed capacity) during an outage. If the outage rate is lower than the level of minimum active power, the plant has to be shut down for the duration of the outage.
Forced Outage Rate¦Electricity¦Gas¦Biomethane¦OCGT | Unavailability as a share relative to Maximum Active Power due to unexpected outages (e.g., failures) of a typical power plant generating electricity from biomethane (upgraded biogas) in an open-cycle gas turbine (OCGT) power plant | - | TRUE | A value of 50 (%) means that the plant can generate at half of maximum active power (~installed capacity) during an outage. If the outage rate is lower than the level of minimum active power, the plant has to be shut down for the duration of the outage.
Forced Outage Rate¦Electricity¦Gas¦Biomethane¦OCGT¦w/ CCS | Unavailability as a share relative to Maximum Active Power due to unexpected outages (e.g., failures) of a typical power plant generating electricity from biomethane (upgraded biogas) in an open-cycle gas turbine (OCGT) power plant with a CO2 capture component | - | TRUE | A value of 50 (%) means that the plant can generate at half of maximum active power (~installed capacity) during an outage. If the outage rate is lower than the level of minimum active power, the plant has to be shut down for the duration of the outage.
Forced Outage Rate¦Electricity¦Gas¦Biomethane¦OCGT¦w/o CCS | Unavailability as a share relative to Maximum Active Power due to unexpected outages (e.g., failures) of a typical power plant generating electricity from biomethane (upgraded biogas) in an open-cycle gas turbine (OCGT) power plant with freely vented CO2 emissions | - | TRUE | A value of 50 (%) means that the plant can generate at half of maximum active power (~installed capacity) during an outage. If the outage rate is lower than the level of minimum active power, the plant has to be shut down for the duration of the outage.
Forced Outage Rate¦Electricity¦Gas¦Biomethane¦w/ CCS | Unavailability as a share relative to Maximum Active Power due to unexpected outages (e.g., failures) of a typical power plant generating electricity from biomethane (upgraded biogas) with a CO2 capture component | - | TRUE | A value of 50 (%) means that the plant can generate at half of maximum active power (~installed capacity) during an outage. If the outage rate is lower than the level of minimum active power, the plant has to be shut down for the duration of the outage.
Forced Outage Rate¦Electricity¦Gas¦Biomethane¦w/o CCS | Unavailability as a share relative to Maximum Active Power due to unexpected outages (e.g., failures) of a typical power plant generating electricity from biomethane (upgraded biogas) with freely vented CO2 emissions | - | TRUE | A value of 50 (%) means that the plant can generate at half of maximum active power (~installed capacity) during an outage. If the outage rate is lower than the level of minimum active power, the plant has to be shut down for the duration of the outage.
Forced Outage Rate¦Electricity¦Gas¦CCGT | Unavailability as a share relative to Maximum Active Power due to unexpected outages (e.g., failures) of a typical power plant generating electricity from natural gas (including methane from biomass or hydrogenation) in a combined-cycle gas turbine (CCGT) power plant | - | TRUE | A value of 50 (%) means that the plant can generate at half of maximum active power (~installed capacity) during an outage. If the outage rate is lower than the level of minimum active power, the plant has to be shut down for the duration of the outage.
Forced Outage Rate¦Electricity¦Gas¦CCGT¦w/ CCS | Unavailability as a share relative to Maximum Active Power due to unexpected outages (e.g., failures) of a typical power plant generating electricity from natural gas (including methane from biomass or hydrogenation) in a combined-cycle gas turbine (CCGT) power plant with a CO2 capture component | - | TRUE | A value of 50 (%) means that the plant can generate at half of maximum active power (~installed capacity) during an outage. If the outage rate is lower than the level of minimum active power, the plant has to be shut down for the duration of the outage.
Forced Outage Rate¦Electricity¦Gas¦CCGT¦w/ CHP | Unavailability as a share relative to Maximum Active Power due to unexpected outages (e.g., failures) of a typical power plant generating electricity from natural gas (including methane from biomass or hydrogenation) in a combined-cycle gas turbine (CCGT) power plant generating power and heat | - | TRUE | A value of 50 (%) means that the plant can generate at half of maximum active power (~installed capacity) during an outage. If the outage rate is lower than the level of minimum active power, the plant has to be shut down for the duration of the outage.
Forced Outage Rate¦Electricity¦Gas¦CCGT¦w/o CCS | Unavailability as a share relative to Maximum Active Power due to unexpected outages (e.g., failures) of a typical power plant generating electricity from natural gas (including methane from biomass or hydrogenation) in a combined-cycle gas turbine (CCGT) power plant with freely vented CO2 emissions | - | TRUE | A value of 50 (%) means that the plant can generate at half of maximum active power (~installed capacity) during an outage. If the outage rate is lower than the level of minimum active power, the plant has to be shut down for the duration of the outage.
Forced Outage Rate¦Electricity¦Gas¦CCGT¦w/o CHP | Unavailability as a share relative to Maximum Active Power due to unexpected outages (e.g., failures) of a typical power plant generating electricity from natural gas (including methane from biomass or hydrogenation) in a combined-cycle gas turbine (CCGT) power plant not generating heat | - | TRUE | A value of 50 (%) means that the plant can generate at half of maximum active power (~installed capacity) during an outage. If the outage rate is lower than the level of minimum active power, the plant has to be shut down for the duration of the outage.
Forced Outage Rate¦Electricity¦Gas¦Fossil | Unavailability as a share relative to Maximum Active Power due to unexpected outages (e.g., failures) of a typical power plant generating electricity from fossil natural gas (excluding methane from biomass or hydrogenation) | - | TRUE | A value of 50 (%) means that the plant can generate at half of maximum active power (~installed capacity) during an outage. If the outage rate is lower than the level of minimum active power, the plant has to be shut down for the duration of the outage.
Forced Outage Rate¦Electricity¦Gas¦Fossil¦CCGT | Unavailability as a share relative to Maximum Active Power due to unexpected outages (e.g., failures) of a typical power plant generating electricity from fossil natural gas (excluding methane from biomass or hydrogenation) in a combined-cycle gas turbine (CCGT) power plant | - | TRUE | A value of 50 (%) means that the plant can generate at half of maximum active power (~installed capacity) during an outage. If the outage rate is lower than the level of minimum active power, the plant has to be shut down for the duration of the outage.
Forced Outage Rate¦Electricity¦Gas¦Fossil¦CCGT¦w/ CCS | Unavailability as a share relative to Maximum Active Power due to unexpected outages (e.g., failures) of a typical power plant generating electricity from fossil natural gas (excluding methane from biomass or hydrogenation) in a combined-cycle gas turbine (CCGT) power plant with a CO2 capture component | - | TRUE | A value of 50 (%) means that the plant can generate at half of maximum active power (~installed capacity) during an outage. If the outage rate is lower than the level of minimum active power, the plant has to be shut down for the duration of the outage.
Forced Outage Rate¦Electricity¦Gas¦Fossil¦CCGT¦w/o CCS | Unavailability as a share relative to Maximum Active Power due to unexpected outages (e.g., failures) of a typical power plant generating electricity from fossil natural gas (excluding methane from biomass or hydrogenation) in a combined-cycle gas turbine (CCGT) power plant with freely vented CO2 emissions | - | TRUE | A value of 50 (%) means that the plant can generate at half of maximum active power (~installed capacity) during an outage. If the outage rate is lower than the level of minimum active power, the plant has to be shut down for the duration of the outage.
Forced Outage Rate¦Electricity¦Gas¦Fossil¦Gas Engines | Unavailability as a share relative to Maximum Active Power due to unexpected outages (e.g., failures) of a typical power plant generating electricity from fossil natural gas (excluding methane from biomass or hydrogenation) in Gas Engines power plant | - | TRUE | A value of 50 (%) means that the plant can generate at half of maximum active power (~installed capacity) during an outage. If the outage rate is lower than the level of minimum active power, the plant has to be shut down for the duration of the outage.
Forced Outage Rate¦Electricity¦Gas¦Fossil¦Gas Engines¦w/ CCS | Unavailability as a share relative to Maximum Active Power due to unexpected outages (e.g., failures) of a typical power plant generating electricity from fossil natural gas (excluding methane from biomass or hydrogenation) in Gas Engines power plant with a CO2 capture component | - | TRUE | A value of 50 (%) means that the plant can generate at half of maximum active power (~installed capacity) during an outage. If the outage rate is lower than the level of minimum active power, the plant has to be shut down for the duration of the outage.
Forced Outage Rate¦Electricity¦Gas¦Fossil¦Gas Engines¦w/o CCS | Unavailability as a share relative to Maximum Active Power due to unexpected outages (e.g., failures) of a typical power plant generating electricity from fossil natural gas (excluding methane from biomass or hydrogenation) in Gas Engines power plant with freely vented CO2 emissions | - | TRUE | A value of 50 (%) means that the plant can generate at half of maximum active power (~installed capacity) during an outage. If the outage rate is lower than the level of minimum active power, the plant has to be shut down for the duration of the outage.
Forced Outage Rate¦Electricity¦Gas¦Fossil¦OCGT | Unavailability as a share relative to Maximum Active Power due to unexpected outages (e.g., failures) of a typical power plant generating electricity from fossil natural gas (excluding methane from biomass or hydrogenation) in an open-cycle gas turbine (OCGT) power plant | - | TRUE | A value of 50 (%) means that the plant can generate at half of maximum active power (~installed capacity) during an outage. If the outage rate is lower than the level of minimum active power, the plant has to be shut down for the duration of the outage.
Forced Outage Rate¦Electricity¦Gas¦Fossil¦OCGT¦w/ CCS | Unavailability as a share relative to Maximum Active Power due to unexpected outages (e.g., failures) of a typical power plant generating electricity from fossil natural gas (excluding methane from biomass or hydrogenation) in an open-cycle gas turbine (OCGT) power plant with a CO2 capture component | - | TRUE | A value of 50 (%) means that the plant can generate at half of maximum active power (~installed capacity) during an outage. If the outage rate is lower than the level of minimum active power, the plant has to be shut down for the duration of the outage.
Forced Outage Rate¦Electricity¦Gas¦Fossil¦OCGT¦w/o CCS | Unavailability as a share relative to Maximum Active Power due to unexpected outages (e.g., failures) of a typical power plant generating electricity from fossil natural gas (excluding methane from biomass or hydrogenation) in an open-cycle gas turbine (OCGT) power plant with freely vented CO2 emissions | - | TRUE | A value of 50 (%) means that the plant can generate at half of maximum active power (~installed capacity) during an outage. If the outage rate is lower than the level of minimum active power, the plant has to be shut down for the duration of the outage.
Forced Outage Rate¦Electricity¦Gas¦Fossil¦w/ CCS | Unavailability as a share relative to Maximum Active Power due to unexpected outages (e.g., failures) of a typical power plant generating electricity from fossil natural gas (excluding methane from biomass or hydrogenation) with a CO2 capture component | - | TRUE | A value of 50 (%) means that the plant can generate at half of maximum active power (~installed capacity) during an outage. If the outage rate is lower than the level of minimum active power, the plant has to be shut down for the duration of the outage.
Forced Outage Rate¦Electricity¦Gas¦Fossil¦w/o CCS | Unavailability as a share relative to Maximum Active Power due to unexpected outages (e.g., failures) of a typical power plant generating electricity from fossil natural gas (excluding methane from biomass or hydrogenation) with freely vented CO2 emissions | - | TRUE | A value of 50 (%) means that the plant can generate at half of maximum active power (~installed capacity) during an outage. If the outage rate is lower than the level of minimum active power, the plant has to be shut down for the duration of the outage.
Forced Outage Rate¦Electricity¦Gas¦OCGT | Unavailability as a share relative to Maximum Active Power due to unexpected outages (e.g., failures) of a typical power plant generating electricity from natural gas (including methane from biomass or hydrogenation) in an open-cycle gas turbine (OCGT) power plant | - | TRUE | A value of 50 (%) means that the plant can generate at half of maximum active power (~installed capacity) during an outage. If the outage rate is lower than the level of minimum active power, the plant has to be shut down for the duration of the outage.
Forced Outage Rate¦Electricity¦Gas¦OCGT¦w/ CCS | Unavailability as a share relative to Maximum Active Power due to unexpected outages (e.g., failures) of a typical power plant generating electricity from natural gas (including methane from biomass or hydrogenation) in an open-cycle gas turbine (OCGT) power plant with a CO2 capture component | - | TRUE | A value of 50 (%) means that the plant can generate at half of maximum active power (~installed capacity) during an outage. If the outage rate is lower than the level of minimum active power, the plant has to be shut down for the duration of the outage.
Forced Outage Rate¦Electricity¦Gas¦OCGT¦w/ CHP | Unavailability as a share relative to Maximum Active Power due to unexpected outages (e.g., failures) of a typical power plant generating electricity from natural gas (including methane from biomass or hydrogenation) in an open-cycle gas turbine (OCGT) power plant generating power and heat | - | TRUE | A value of 50 (%) means that the plant can generate at half of maximum active power (~installed capacity) during an outage. If the outage rate is lower than the level of minimum active power, the plant has to be shut down for the duration of the outage.
Forced Outage Rate¦Electricity¦Gas¦OCGT¦w/o CCS | Unavailability as a share relative to Maximum Active Power due to unexpected outages (e.g., failures) of a typical power plant generating electricity from natural gas (including methane from biomass or hydrogenation) in an open-cycle gas turbine (OCGT) power plant with freely vented CO2 emissions | - | TRUE | A value of 50 (%) means that the plant can generate at half of maximum active power (~installed capacity) during an outage. If the outage rate is lower than the level of minimum active power, the plant has to be shut down for the duration of the outage.
Forced Outage Rate¦Electricity¦Gas¦OCGT¦w/o CHP | Unavailability as a share relative to Maximum Active Power due to unexpected outages (e.g., failures) of a typical power plant generating electricity from natural gas (including methane from biomass or hydrogenation) in an open-cycle gas turbine (OCGT) power plant not generating heat | - | TRUE | A value of 50 (%) means that the plant can generate at half of maximum active power (~installed capacity) during an outage. If the outage rate is lower than the level of minimum active power, the plant has to be shut down for the duration of the outage.
Forced Outage Rate¦Electricity¦Gas¦Synthetic Methane | Unavailability as a share relative to Maximum Active Power due to unexpected outages (e.g., failures) of a typical power plant generating electricity from synthetic methane (methanation of hydrogen) | - | TRUE | A value of 50 (%) means that the plant can generate at half of maximum active power (~installed capacity) during an outage. If the outage rate is lower than the level of minimum active power, the plant has to be shut down for the duration of the outage.
Forced Outage Rate¦Electricity¦Gas¦Synthetic Methane¦CCGT | Unavailability as a share relative to Maximum Active Power due to unexpected outages (e.g., failures) of a typical power plant generating electricity from synthetic methane (methanation of hydrogen) in a combined-cycle gas turbine (CCGT) power plant | - | TRUE | A value of 50 (%) means that the plant can generate at half of maximum active power (~installed capacity) during an outage. If the outage rate is lower than the level of minimum active power, the plant has to be shut down for the duration of the outage.
Forced Outage Rate¦Electricity¦Gas¦Synthetic Methane¦CCGT¦w/ CCS | Unavailability as a share relative to Maximum Active Power due to unexpected outages (e.g., failures) of a typical power plant generating electricity from synthetic methane (methanation of hydrogen) in a combined-cycle gas turbine (CCGT) power plant with a CO2 capture component | - | TRUE | A value of 50 (%) means that the plant can generate at half of maximum active power (~installed capacity) during an outage. If the outage rate is lower than the level of minimum active power, the plant has to be shut down for the duration of the outage.
Forced Outage Rate¦Electricity¦Gas¦Synthetic Methane¦CCGT¦w/o CCS | Unavailability as a share relative to Maximum Active Power due to unexpected outages (e.g., failures) of a typical power plant generating electricity from synthetic methane (methanation of hydrogen) in a combined-cycle gas turbine (CCGT) power plant with freely vented CO2 emissions | - | TRUE | A value of 50 (%) means that the plant can generate at half of maximum active power (~installed capacity) during an outage. If the outage rate is lower than the level of minimum active power, the plant has to be shut down for the duration of the outage.
Forced Outage Rate¦Electricity¦Gas¦Synthetic Methane¦Gas Engines | Unavailability as a share relative to Maximum Active Power due to unexpected outages (e.g., failures) of a typical power plant generating electricity from synthetic methane (methanation of hydrogen) in Gas Engines power plant | - | TRUE | A value of 50 (%) means that the plant can generate at half of maximum active power (~installed capacity) during an outage. If the outage rate is lower than the level of minimum active power, the plant has to be shut down for the duration of the outage.
Forced Outage Rate¦Electricity¦Gas¦Synthetic Methane¦Gas Engines¦w/ CCS | Unavailability as a share relative to Maximum Active Power due to unexpected outages (e.g., failures) of a typical power plant generating electricity from synthetic methane (methanation of hydrogen) in Gas Engines power plant with a CO2 capture component | - | TRUE | A value of 50 (%) means that the plant can generate at half of maximum active power (~installed capacity) during an outage. If the outage rate is lower than the level of minimum active power, the plant has to be shut down for the duration of the outage.
Forced Outage Rate¦Electricity¦Gas¦Synthetic Methane¦Gas Engines¦w/o CCS | Unavailability as a share relative to Maximum Active Power due to unexpected outages (e.g., failures) of a typical power plant generating electricity from synthetic methane (methanation of hydrogen) in Gas Engines power plant with freely vented CO2 emissions | - | TRUE | A value of 50 (%) means that the plant can generate at half of maximum active power (~installed capacity) during an outage. If the outage rate is lower than the level of minimum active power, the plant has to be shut down for the duration of the outage.
Forced Outage Rate¦Electricity¦Gas¦Synthetic Methane¦OCGT | Unavailability as a share relative to Maximum Active Power due to unexpected outages (e.g., failures) of a typical power plant generating electricity from synthetic methane (methanation of hydrogen) in an open-cycle gas turbine (OCGT) power plant with a CO2 capture component | - | TRUE | A value of 50 (%) means that the plant can generate at half of maximum active power (~installed capacity) during an outage. If the outage rate is lower than the level of minimum active power, the plant has to be shut down for the duration of the outage.
Forced Outage Rate¦Electricity¦Gas¦Synthetic Methane¦OCGT¦w/ CCS | Unavailability as a share relative to Maximum Active Power due to unexpected outages (e.g., failures) of a typical power plant generating electricity from synthetic methane (methanation of hydrogen) in an open-cycle gas turbine (OCGT) power plant with a CO2 capture component | - | TRUE | A value of 50 (%) means that the plant can generate at half of maximum active power (~installed capacity) during an outage. If the outage rate is lower than the level of minimum active power, the plant has to be shut down for the duration of the outage.
Forced Outage Rate¦Electricity¦Gas¦Synthetic Methane¦OCGT¦w/o CCS | Unavailability as a share relative to Maximum Active Power due to unexpected outages (e.g., failures) of a typical power plant generating electricity from synthetic methane (methanation of hydrogen) in an open-cycle gas turbine (OCGT) power plant with freely vented CO2 emissions | - | TRUE | A value of 50 (%) means that the plant can generate at half of maximum active power (~installed capacity) during an outage. If the outage rate is lower than the level of minimum active power, the plant has to be shut down for the duration of the outage.
Forced Outage Rate¦Electricity¦Gas¦Synthetic Methane¦w/ CCS | Unavailability as a share relative to Maximum Active Power due to unexpected outages (e.g., failures) of a typical power plant generating electricity from synthetic methane (methanation of hydrogen) with a CO2 capture component | - | TRUE | A value of 50 (%) means that the plant can generate at half of maximum active power (~installed capacity) during an outage. If the outage rate is lower than the level of minimum active power, the plant has to be shut down for the duration of the outage.
Forced Outage Rate¦Electricity¦Gas¦Synthetic Methane¦w/o CCS | Unavailability as a share relative to Maximum Active Power due to unexpected outages (e.g., failures) of a typical power plant generating electricity from synthetic methane (methanation of hydrogen) with freely vented CO2 emissions | - | TRUE | A value of 50 (%) means that the plant can generate at half of maximum active power (~installed capacity) during an outage. If the outage rate is lower than the level of minimum active power, the plant has to be shut down for the duration of the outage.
Forced Outage Rate¦Electricity¦Gas¦w/ CCS | Unavailability as a share relative to Maximum Active Power due to unexpected outages (e.g., failures) of a typical power plant generating electricity from natural gas (including methane from biomass or hydrogenation) with a CO2 capture component | - | TRUE | A value of 50 (%) means that the plant can generate at half of maximum active power (~installed capacity) during an outage. If the outage rate is lower than the level of minimum active power, the plant has to be shut down for the duration of the outage.
Forced Outage Rate¦Electricity¦Gas¦w/o CCS | Unavailability as a share relative to Maximum Active Power due to unexpected outages (e.g., failures) of a typical power plant generating electricity from natural gas (including methane from biomass or hydrogenation) with freely vented CO2 emissions | - | TRUE | A value of 50 (%) means that the plant can generate at half of maximum active power (~installed capacity) during an outage. If the outage rate is lower than the level of minimum active power, the plant has to be shut down for the duration of the outage.
Forced Outage Rate¦Electricity¦Geothermal | Unavailability as a share relative to Maximum Active Power due to unexpected outages (e.g., failures) of a typical power plant generating electricity from geothermal energy (including hydrothermal systems) | - | TRUE | A value of 50 (%) means that the plant can generate at half of maximum active power (~installed capacity) during an outage. If the outage rate is lower than the level of minimum active power, the plant has to be shut down for the duration of the outage.
Forced Outage Rate¦Electricity¦Hydro | Unavailability as a share relative to Maximum Active Power due to unexpected outages (e.g., failures) of a typical power plant generating electricity from hydropower | - | TRUE | A value of 50 (%) means that the plant can generate at half of maximum active power (~installed capacity) during an outage. If the outage rate is lower than the level of minimum active power, the plant has to be shut down for the duration of the outage.
Forced Outage Rate¦Electricity¦Hydro¦Pumped Storage | Unavailability as a share relative to Maximum Active Power due to unexpected outages (e.g., failures) of a typical power plant generating electricity from hydropower systems with short-term storage capacity (including pumping turbines) | - | TRUE | A value of 50 (%) means that the plant can generate at half of maximum active power (~installed capacity) during an outage. If the outage rate is lower than the level of minimum active power, the plant has to be shut down for the duration of the outage.
Forced Outage Rate¦Electricity¦Hydro¦Reservoir | Unavailability as a share relative to Maximum Active Power due to unexpected outages (e.g., failures) of a typical power plant generating electricity from hydropower systems with seasonal storage capacity (possibly including pumping turbines) | - | TRUE | A value of 50 (%) means that the plant can generate at half of maximum active power (~installed capacity) during an outage. If the outage rate is lower than the level of minimum active power, the plant has to be shut down for the duration of the outage.
Forced Outage Rate¦Electricity¦Hydro¦Run of River | Unavailability as a share relative to Maximum Active Power due to unexpected outages (e.g., failures) of a typical power plant generating electricity from run-of-river hydro power plants (i.e. without storage capacity) | - | TRUE | A value of 50 (%) means that the plant can generate at half of maximum active power (~installed capacity) during an outage. If the outage rate is lower than the level of minimum active power, the plant has to be shut down for the duration of the outage.
Forced Outage Rate¦Electricity¦Hydrogen | Unavailability as a share relative to Maximum Active Power due to unexpected outages (e.g., failures) of a typical power plant generating electricity from hydrogen | - | TRUE | A value of 50 (%) means that the plant can generate at half of maximum active power (~installed capacity) during an outage. If the outage rate is lower than the level of minimum active power, the plant has to be shut down for the duration of the outage.
Forced Outage Rate¦Electricity¦Hydrogen¦CCGT | Unavailability as a share relative to Maximum Active Power due to unexpected outages (e.g., failures) of a typical power plant generating electricity from hydrogen used in combined cycle gas turbine (CCGT) power plants | - | TRUE | A value of 50 (%) means that the plant can generate at half of maximum active power (~installed capacity) during an outage. If the outage rate is lower than the level of minimum active power, the plant has to be shut down for the duration of the outage.
Forced Outage Rate¦Electricity¦Hydrogen¦CCGT¦w/ CHP | Unavailability as a share relative to Maximum Active Power due to unexpected outages (e.g., failures) of a typical power plant generating electricity from hydrogen used in combined cycle gas turbine (CCGT) power plants generating power and heat | - | TRUE | A value of 50 (%) means that the plant can generate at half of maximum active power (~installed capacity) during an outage. If the outage rate is lower than the level of minimum active power, the plant has to be shut down for the duration of the outage.
Forced Outage Rate¦Electricity¦Hydrogen¦CCGT¦w/o CHP | Unavailability as a share relative to Maximum Active Power due to unexpected outages (e.g., failures) of a typical power plant generating electricity from hydrogen used in combined cycle gas turbine (CCGT) power plants not generating heat | - | TRUE | A value of 50 (%) means that the plant can generate at half of maximum active power (~installed capacity) during an outage. If the outage rate is lower than the level of minimum active power, the plant has to be shut down for the duration of the outage.
Forced Outage Rate¦Electricity¦Hydrogen¦Fuel Cell | Unavailability as a share relative to Maximum Active Power due to unexpected outages (e.g., failures) of a typical power plant generating electricity from hydrogen via fuel cells | - | TRUE | A value of 50 (%) means that the plant can generate at half of maximum active power (~installed capacity) during an outage. If the outage rate is lower than the level of minimum active power, the plant has to be shut down for the duration of the outage.
Forced Outage Rate¦Electricity¦Hydrogen¦OCGT | Unavailability as a share relative to Maximum Active Power due to unexpected outages (e.g., failures) of a typical power plant generating electricity from hydrogen used in open cycle gas turbine (OCGT) power plants | - | TRUE | A value of 50 (%) means that the plant can generate at half of maximum active power (~installed capacity) during an outage. If the outage rate is lower than the level of minimum active power, the plant has to be shut down for the duration of the outage.
Forced Outage Rate¦Electricity¦Hydrogen¦OCGT¦w/ CHP | Unavailability as a share relative to Maximum Active Power due to unexpected outages (e.g., failures) of a typical power plant generating electricity from hydrogen used in open cycle gas turbine (OCGT) power plants generating power and heat | - | TRUE | A value of 50 (%) means that the plant can generate at half of maximum active power (~installed capacity) during an outage. If the outage rate is lower than the level of minimum active power, the plant has to be shut down for the duration of the outage.
Forced Outage Rate¦Electricity¦Hydrogen¦OCGT¦w/o CHP | Unavailability as a share relative to Maximum Active Power due to unexpected outages (e.g., failures) of a typical power plant generating electricity from hydrogen used in open cycle gas turbine (OCGT) power plants not generating heat | - | TRUE | A value of 50 (%) means that the plant can generate at half of maximum active power (~installed capacity) during an outage. If the outage rate is lower than the level of minimum active power, the plant has to be shut down for the duration of the outage.
Forced Outage Rate¦Electricity¦Non-Biomass Renewables | Unavailability as a share relative to Maximum Active Power due to unexpected outages (e.g., failures) of a typical power plant generating electricity from hydro, wind, solar, geothermal, ocean, and other renewable sources excluding bioenergy | - | TRUE | A value of 50 (%) means that the plant can generate at half of maximum active power (~installed capacity) during an outage. If the outage rate is lower than the level of minimum active power, the plant has to be shut down for the duration of the outage.
Forced Outage Rate¦Electricity¦Nuclear | Unavailability as a share relative to Maximum Active Power due to unexpected outages (e.g., failures) of a typical power plant generating electricity from nuclear energy | - | TRUE | A value of 50 (%) means that the plant can generate at half of maximum active power (~installed capacity) during an outage. If the outage rate is lower than the level of minimum active power, the plant has to be shut down for the duration of the outage.
Forced Outage Rate¦Electricity¦Ocean | Unavailability as a share relative to Maximum Active Power due to unexpected outages (e.g., failures) of a typical power plant generating electricity from ocean energy | - | TRUE | A value of 50 (%) means that the plant can generate at half of maximum active power (~installed capacity) during an outage. If the outage rate is lower than the level of minimum active power, the plant has to be shut down for the duration of the outage.
Forced Outage Rate¦Electricity¦Oil | Unavailability as a share relative to Maximum Active Power due to unexpected outages (e.g., failures) of a typical power plant generating electricity from refined liquid oil products | - | TRUE | A value of 50 (%) means that the plant can generate at half of maximum active power (~installed capacity) during an outage. If the outage rate is lower than the level of minimum active power, the plant has to be shut down for the duration of the outage.
Forced Outage Rate¦Electricity¦Oil¦w/ CCS | Unavailability as a share relative to Maximum Active Power due to unexpected outages (e.g., failures) of a typical power plant generating electricity from refined liquid oil products with a CO2 capture component | - | TRUE | A value of 50 (%) means that the plant can generate at half of maximum active power (~installed capacity) during an outage. If the outage rate is lower than the level of minimum active power, the plant has to be shut down for the duration of the outage.
Forced Outage Rate¦Electricity¦Oil¦w/o CCS | Unavailability as a share relative to Maximum Active Power due to unexpected outages (e.g., failures) of a typical power plant generating electricity from refined liquid oil products with freely vented CO2 emissions | - | TRUE | A value of 50 (%) means that the plant can generate at half of maximum active power (~installed capacity) during an outage. If the outage rate is lower than the level of minimum active power, the plant has to be shut down for the duration of the outage.
Forced Outage Rate¦Electricity¦Other | Unavailability as a share relative to Maximum Active Power due to unexpected outages (e.g., failures) of a typical power plant generating electricity from other energy sources and fuels not explicitely listed | - | TRUE | A value of 50 (%) means that the plant can generate at half of maximum active power (~installed capacity) during an outage. If the outage rate is lower than the level of minimum active power, the plant has to be shut down for the duration of the outage.
Forced Outage Rate¦Electricity¦Solar | Unavailability as a share relative to Maximum Active Power due to unexpected outages (e.g., failures) of a typical power plant generating electricity from solar energy including PV and CSP | - | TRUE | A value of 50 (%) means that the plant can generate at half of maximum active power (~installed capacity) during an outage. If the outage rate is lower than the level of minimum active power, the plant has to be shut down for the duration of the outage.
Forced Outage Rate¦Electricity¦Solar¦CSP | Unavailability as a share relative to Maximum Active Power due to unexpected outages (e.g., failures) of a typical power plant generating electricity from concentrating/concentrated solar power (CSP) | - | TRUE | A value of 50 (%) means that the plant can generate at half of maximum active power (~installed capacity) during an outage. If the outage rate is lower than the level of minimum active power, the plant has to be shut down for the duration of the outage.
Forced Outage Rate¦Electricity¦Solar¦PV | Unavailability as a share relative to Maximum Active Power due to unexpected outages (e.g., failures) of a typical power plant generating electricity from solar photovoltaics (PV) | - | TRUE | A value of 50 (%) means that the plant can generate at half of maximum active power (~installed capacity) during an outage. If the outage rate is lower than the level of minimum active power, the plant has to be shut down for the duration of the outage.
Forced Outage Rate¦Electricity¦Solar¦PV¦Rooftop | Unavailability as a share relative to Maximum Active Power due to unexpected outages (e.g., failures) of a typical power plant generating electricity from solar photovoltaics (PV) on rooftops | - | TRUE | A value of 50 (%) means that the plant can generate at half of maximum active power (~installed capacity) during an outage. If the outage rate is lower than the level of minimum active power, the plant has to be shut down for the duration of the outage.
Forced Outage Rate¦Electricity¦Solar¦PV¦Rooftop¦Commercial | Unavailability as a share relative to Maximum Active Power due to unexpected outages (e.g., failures) of a typical power plant generating electricity from solar photovoltaics (PV) on rooftops of Commercial buildings | - | TRUE | A value of 50 (%) means that the plant can generate at half of maximum active power (~installed capacity) during an outage. If the outage rate is lower than the level of minimum active power, the plant has to be shut down for the duration of the outage.
Forced Outage Rate¦Electricity¦Solar¦PV¦Rooftop¦Residential | Unavailability as a share relative to Maximum Active Power due to unexpected outages (e.g., failures) of a typical power plant generating electricity from solar photovoltaics (PV) on rooftops of residential buildings | - | TRUE | A value of 50 (%) means that the plant can generate at half of maximum active power (~installed capacity) during an outage. If the outage rate is lower than the level of minimum active power, the plant has to be shut down for the duration of the outage.
Forced Outage Rate¦Electricity¦Solar¦PV¦Utility | Unavailability as a share relative to Maximum Active Power due to unexpected outages (e.g., failures) of a typical power plant generating electricity from Utilities solar photovoltaics (PV) | - | TRUE | A value of 50 (%) means that the plant can generate at half of maximum active power (~installed capacity) during an outage. If the outage rate is lower than the level of minimum active power, the plant has to be shut down for the duration of the outage.
Forced Outage Rate¦Electricity¦Wind | Unavailability as a share relative to Maximum Active Power due to unexpected outages (e.g., failures) of a typical power plant generating electricity from wind energy (on- and offshore) | - | TRUE | A value of 50 (%) means that the plant can generate at half of maximum active power (~installed capacity) during an outage. If the outage rate is lower than the level of minimum active power, the plant has to be shut down for the duration of the outage.
Forced Outage Rate¦Electricity¦Wind¦Offshore | Unavailability as a share relative to Maximum Active Power due to unexpected outages (e.g., failures) of a typical power plant generating electricity from offshore wind energy | - | TRUE | A value of 50 (%) means that the plant can generate at half of maximum active power (~installed capacity) during an outage. If the outage rate is lower than the level of minimum active power, the plant has to be shut down for the duration of the outage.
Forced Outage Rate¦Electricity¦Wind¦Onshore | Unavailability as a share relative to Maximum Active Power due to unexpected outages (e.g., failures) of a typical power plant generating electricity from onshore wind energy | - | TRUE | A value of 50 (%) means that the plant can generate at half of maximum active power (~installed capacity) during an outage. If the outage rate is lower than the level of minimum active power, the plant has to be shut down for the duration of the outage.
Frequency Containment Reserve¦Electricity¦Battery¦Lithium-Ion | Share of Maximum Active Power that can be committed to Frequency Containment Reserve by a lithium-ion batteries unit | - | TRUE
Frequency Containment Reserve¦Electricity¦Battery¦Redox Flow | Share of Maximum Active Power that can be committed to Frequency Containment Reserve by a redox flow batteries unit | - | TRUE
Frequency Containment Reserve¦Electricity¦Biomass | Share of Maximum Active Power that can be committed to Frequency Containment Reserve by a typical power plant generating electricity from purpose-grown biomass, crop residues, forest industry waste, solid waste from domestic, agricultural or municipal sources | - | TRUE
Frequency Containment Reserve¦Electricity¦Biomass¦New and Imported | Share of Maximum Active Power that can be committed to Frequency Containment Reserve by a typical power plant generating electricity from biomass from dedicated energy crops and biomass imports | - | TRUE
Frequency Containment Reserve¦Electricity¦Biomass¦New and Imported¦w/ CCS | Share of Maximum Active Power that can be committed to Frequency Containment Reserve by a typical power plant generating electricity from biomass from dedicated energy crops and biomass imports with a CO2 capture component | - | TRUE
Frequency Containment Reserve¦Electricity¦Biomass¦New and Imported¦w/o CCS | Share of Maximum Active Power that can be committed to Frequency Containment Reserve by a typical power plant generating electricity from biomass from dedicated energy crops and biomass imports with freely vented CO2 emissions | - | TRUE
Frequency Containment Reserve¦Electricity¦Biomass¦Traditional | Share of Maximum Active Power that can be committed to Frequency Containment Reserve by a typical power plant generating electricity from traditional biomass (domestic and agricultural waste, forest residues) | - | TRUE
Frequency Containment Reserve¦Electricity¦Biomass¦Traditional¦w/ CCS | Share of Maximum Active Power that can be committed to Frequency Containment Reserve by a typical power plant generating electricity from traditional biomass (domestic and agricultural waste, forest residues) with a CO2 capture component | - | TRUE
Frequency Containment Reserve¦Electricity¦Biomass¦Traditional¦w/o CCS | Share of Maximum Active Power that can be committed to Frequency Containment Reserve by a typical power plant generating electricity from traditional biomass (domestic and agricultural waste, forest residues) with freely vented CO2 emissions | - | TRUE
Frequency Containment Reserve¦Electricity¦Biomass¦w/ CCS | Share of Maximum Active Power that can be committed to Frequency Containment Reserve by a typical power plant generating electricity from purpose-grown biomass, crop residues, forest industry waste, solid waste from domestic, agricultural or municipal sources with a CO2 capture component | - | TRUE
Frequency Containment Reserve¦Electricity¦Biomass¦w/o CCS | Share of Maximum Active Power that can be committed to Frequency Containment Reserve by a typical power plant generating electricity from purpose-grown biomass, crop residues, forest industry waste, solid waste from domestic, agricultural or municipal sources with freely vented CO2 emissions | - | TRUE
Frequency Containment Reserve¦Electricity¦Coal | Share of Maximum Active Power that can be committed to Frequency Containment Reserve by a typical power plant generating electricity from coal (including hard coal and lignite) | - | TRUE
Frequency Containment Reserve¦Electricity¦Coal¦Hard coal | Share of Maximum Active Power that can be committed to Frequency Containment Reserve by a typical power plant generating electricity from anthracite and bituminous coal | - | TRUE
Frequency Containment Reserve¦Electricity¦Coal¦Hard coal¦CCGT¦w/ CHP | Share of Maximum Active Power that can be committed to Frequency Containment Reserve by a typical power plant generating electricity from anthracite and bituminous coal in a combined-cycle gas turbine (CCGT) power plant, generating Power and Heat | - | TRUE
Frequency Containment Reserve¦Electricity¦Coal¦Hard coal¦CCGT¦w/o CHP | Share of Maximum Active Power that can be committed to Frequency Containment Reserve by a typical power plant generating electricity from anthracite and bituminous coal in a combined-cycle gas turbine (CCGT) power plant, not generating Heat | - | TRUE
Frequency Containment Reserve¦Electricity¦Coal¦Hard coal¦OCGT¦w/ CHP | Share of Maximum Active Power that can be committed to Frequency Containment Reserve by a typical power plant generating electricity from anthracite and bituminous coal in an open-cycle gas turbine (OCGT) power plant, generating Power and Heat | - | TRUE
Frequency Containment Reserve¦Electricity¦Coal¦Hard coal¦OCGT¦w/o CHP | Share of Maximum Active Power that can be committed to Frequency Containment Reserve by a typical power plant generating electricity from anthracite and bituminous coal in an open-cycle gas turbine (OCGT) power plant, not generating Heat | - | TRUE
Frequency Containment Reserve¦Electricity¦Coal¦Hard coal¦w/ CCS | Share of Maximum Active Power that can be committed to Frequency Containment Reserve by a typical power plant generating electricity from anthracite and bituminous coal with a CO2 capture component | - | TRUE
Frequency Containment Reserve¦Electricity¦Coal¦Hard coal¦w/o CCS | Share of Maximum Active Power that can be committed to Frequency Containment Reserve by a typical power plant generating electricity from anthracite and bituminous coal with freely vented CO2 emissions | - | TRUE
Frequency Containment Reserve¦Electricity¦Coal¦Lignite | Share of Maximum Active Power that can be committed to Frequency Containment Reserve by a typical power plant generating electricity from lignite coal and sub-bituminous coal | - | TRUE
Frequency Containment Reserve¦Electricity¦Coal¦Lignite¦CCGT¦w/ CHP | Share of Maximum Active Power that can be committed to Frequency Containment Reserve by a typical power plant generating electricity from lignite coal and sub-bituminous coal in a combined-cycle gas turbine (CCGT) power plant, generating Power and Heat | - | TRUE
Frequency Containment Reserve¦Electricity¦Coal¦Lignite¦CCGT¦w/o CHP | Share of Maximum Active Power that can be committed to Frequency Containment Reserve by a typical power plant generating electricity from lignite coal and sub-bituminous coal in a combined-cycle gas turbine (CCGT) power plant, not generating Heat | - | TRUE
Frequency Containment Reserve¦Electricity¦Coal¦Lignite¦OCGT¦w/ CHP | Share of Maximum Active Power that can be committed to Frequency Containment Reserve by a typical power plant generating electricity from lignite coal and sub-bituminous coal in an open-cycle gas turbine (OCGT) power plant, generating Power and Heat | - | TRUE
Frequency Containment Reserve¦Electricity¦Coal¦Lignite¦OCGT¦w/o CHP | Share of Maximum Active Power that can be committed to Frequency Containment Reserve by a typical power plant generating electricity from lignite coal and sub-bituminous coal in an open-cycle gas turbine (OCGT) power plant, not generating Heat | - | TRUE
Frequency Containment Reserve¦Electricity¦Coal¦Lignite¦w/ CCS | Share of Maximum Active Power that can be committed to Frequency Containment Reserve by a typical power plant generating electricity from lignite coal and sub-bituminous coal with a CO2 capture component | - | TRUE
Frequency Containment Reserve¦Electricity¦Coal¦Lignite¦w/o CCS | Share of Maximum Active Power that can be committed to Frequency Containment Reserve by a typical power plant generating electricity from lignite coal and sub-bituminous coal with freely vented CO2 emissions | - | TRUE
Frequency Containment Reserve¦Electricity¦Coal¦w/ CCS | Share of Maximum Active Power that can be committed to Frequency Containment Reserve by a typical power plant generating electricity from coal (including hard coal and lignite) with a CO2 capture component | - | TRUE
Frequency Containment Reserve¦Electricity¦Coal¦w/o CCS | Share of Maximum Active Power that can be committed to Frequency Containment Reserve by a typical power plant generating electricity from coal (including hard coal and lignite) with freely vented CO2 emissions | - | TRUE
Frequency Containment Reserve¦Electricity¦Compressed Air | Share of Maximum Active Power that can be committed to Frequency Containment Reserve by a compressed air storage systems unit | - | TRUE
Frequency Containment Reserve¦Electricity¦Electric Vehicle | Share of Maximum Active Power that can be committed to Frequency Containment Reserve by a all type of electric vehicle (EV) unit | - | TRUE
Frequency Containment Reserve¦Electricity¦Electric Vehicle¦Battery | Share of Maximum Active Power that can be committed to Frequency Containment Reserve by a Battery electric vehicle (BEV) unit | - | TRUE
Frequency Containment Reserve¦Electricity¦Electric Vehicle¦Plug-in hybrid | Share of Maximum Active Power that can be committed to Frequency Containment Reserve by a Hybrid electric vehicle that can be plugged in to charge (PHEV) unit | - | TRUE
Frequency Containment Reserve¦Electricity¦Electric Vehicle¦Range extended | Share of Maximum Active Power that can be committed to Frequency Containment Reserve by a (REEV) Electric vehicle that also includes a generator (extender) whose function is to use gas to output electric energy to the motor when the electric power in the battery is to low. The range extender does not drive the vehicle directly. unit | - | TRUE
Frequency Containment Reserve¦Electricity¦Fossil | Share of Maximum Active Power that can be committed to Frequency Containment Reserve by a typical power plant generating electricity from all fossil fuels (crude oil, coal, natural gas) | - | TRUE
Frequency Containment Reserve¦Electricity¦Fossil¦w/ CCS | Share of Maximum Active Power that can be committed to Frequency Containment Reserve by a typical power plant generating electricity from all fossil fuels (crude oil, coal, natural gas) with a CO2 capture component | - | TRUE
Frequency Containment Reserve¦Electricity¦Fossil¦w/o CCS | Share of Maximum Active Power that can be committed to Frequency Containment Reserve by a typical power plant generating electricity from all fossil fuels (crude oil, coal, natural gas) with freely vented CO2 emissions | - | TRUE
Frequency Containment Reserve¦Electricity¦Gas | Share of Maximum Active Power that can be committed to Frequency Containment Reserve by a typical power plant generating electricity from natural gas (including methane from biomass or hydrogenation) | - | TRUE
Frequency Containment Reserve¦Electricity¦Gas¦Biomethane | Share of Maximum Active Power that can be committed to Frequency Containment Reserve by a typical power plant generating electricity from biomethane (upgraded biogas) | - | TRUE
Frequency Containment Reserve¦Electricity¦Gas¦Biomethane¦CCGT | Share of Maximum Active Power that can be committed to Frequency Containment Reserve by a typical power plant generating electricity from biomethane (upgraded biogas) in a combined-cycle gas turbine (CCGT) power plant | - | TRUE
Frequency Containment Reserve¦Electricity¦Gas¦Biomethane¦CCGT¦w/ CCS | Share of Maximum Active Power that can be committed to Frequency Containment Reserve by a typical power plant generating electricity from biomethane (upgraded biogas) in a combined-cycle gas turbine (CCGT) power plant with a CO2 capture component | - | TRUE
Frequency Containment Reserve¦Electricity¦Gas¦Biomethane¦CCGT¦w/o CCS | Share of Maximum Active Power that can be committed to Frequency Containment Reserve by a typical power plant generating electricity from biomethane (upgraded biogas) in a combined-cycle gas turbine (CCGT) power plant with freely vented CO2 emissions | - | TRUE
Frequency Containment Reserve¦Electricity¦Gas¦Biomethane¦Gas Engines | Share of Maximum Active Power that can be committed to Frequency Containment Reserve by a typical power plant generating electricity from biomethane (upgraded biogas) in Gas Engines power plant | - | TRUE
Frequency Containment Reserve¦Electricity¦Gas¦Biomethane¦Gas Engines¦w/ CCS | Share of Maximum Active Power that can be committed to Frequency Containment Reserve by a typical power plant generating electricity from biomethane (upgraded biogas) in Gas Engines power plant with a CO2 capture component | - | TRUE
Frequency Containment Reserve¦Electricity¦Gas¦Biomethane¦Gas Engines¦w/o CCS | Share of Maximum Active Power that can be committed to Frequency Containment Reserve by a typical power plant generating electricity from biomethane (upgraded biogas) in Gas Engines power plant with freely vented CO2 emissions | - | TRUE
Frequency Containment Reserve¦Electricity¦Gas¦Biomethane¦OCGT | Share of Maximum Active Power that can be committed to Frequency Containment Reserve by a typical power plant generating electricity from biomethane (upgraded biogas) in an open-cycle gas turbine (OCGT) power plant | - | TRUE
Frequency Containment Reserve¦Electricity¦Gas¦Biomethane¦OCGT¦w/ CCS | Share of Maximum Active Power that can be committed to Frequency Containment Reserve by a typical power plant generating electricity from biomethane (upgraded biogas) in an open-cycle gas turbine (OCGT) power plant with a CO2 capture component | - | TRUE
Frequency Containment Reserve¦Electricity¦Gas¦Biomethane¦OCGT¦w/o CCS | Share of Maximum Active Power that can be committed to Frequency Containment Reserve by a typical power plant generating electricity from biomethane (upgraded biogas) in an open-cycle gas turbine (OCGT) power plant with freely vented CO2 emissions | - | TRUE
Frequency Containment Reserve¦Electricity¦Gas¦Biomethane¦w/ CCS | Share of Maximum Active Power that can be committed to Frequency Containment Reserve by a typical power plant generating electricity from biomethane (upgraded biogas) with a CO2 capture component | - | TRUE
Frequency Containment Reserve¦Electricity¦Gas¦Biomethane¦w/o CCS | Share of Maximum Active Power that can be committed to Frequency Containment Reserve by a typical power plant generating electricity from biomethane (upgraded biogas) with freely vented CO2 emissions | - | TRUE
Frequency Containment Reserve¦Electricity¦Gas¦CCGT | Share of Maximum Active Power that can be committed to Frequency Containment Reserve by a typical power plant generating electricity from natural gas (including methane from biomass or hydrogenation) in a combined-cycle gas turbine (CCGT) power plant | - | TRUE
Frequency Containment Reserve¦Electricity¦Gas¦CCGT¦w/ CCS | Share of Maximum Active Power that can be committed to Frequency Containment Reserve by a typical power plant generating electricity from natural gas (including methane from biomass or hydrogenation) in a combined-cycle gas turbine (CCGT) power plant with a CO2 capture component | - | TRUE
Frequency Containment Reserve¦Electricity¦Gas¦CCGT¦w/ CHP | Share of Maximum Active Power that can be committed to Frequency Containment Reserve by a typical power plant generating electricity from natural gas (including methane from biomass or hydrogenation) in a combined-cycle gas turbine (CCGT) power plant generating power and heat | - | TRUE
Frequency Containment Reserve¦Electricity¦Gas¦CCGT¦w/o CCS | Share of Maximum Active Power that can be committed to Frequency Containment Reserve by a typical power plant generating electricity from natural gas (including methane from biomass or hydrogenation) in a combined-cycle gas turbine (CCGT) power plant with freely vented CO2 emissions | - | TRUE
Frequency Containment Reserve¦Electricity¦Gas¦CCGT¦w/o CHP | Share of Maximum Active Power that can be committed to Frequency Containment Reserve by a typical power plant generating electricity from natural gas (including methane from biomass or hydrogenation) in a combined-cycle gas turbine (CCGT) power plant not generating heat | - | TRUE
Frequency Containment Reserve¦Electricity¦Gas¦Fossil | Share of Maximum Active Power that can be committed to Frequency Containment Reserve by a typical power plant generating electricity from fossil natural gas (excluding methane from biomass or hydrogenation) | - | TRUE
Frequency Containment Reserve¦Electricity¦Gas¦Fossil¦CCGT | Share of Maximum Active Power that can be committed to Frequency Containment Reserve by a typical power plant generating electricity from fossil natural gas (excluding methane from biomass or hydrogenation) in a combined-cycle gas turbine (CCGT) power plant | - | TRUE
Frequency Containment Reserve¦Electricity¦Gas¦Fossil¦CCGT¦w/ CCS | Share of Maximum Active Power that can be committed to Frequency Containment Reserve by a typical power plant generating electricity from fossil natural gas (excluding methane from biomass or hydrogenation) in a combined-cycle gas turbine (CCGT) power plant with a CO2 capture component | - | TRUE
Frequency Containment Reserve¦Electricity¦Gas¦Fossil¦CCGT¦w/o CCS | Share of Maximum Active Power that can be committed to Frequency Containment Reserve by a typical power plant generating electricity from fossil natural gas (excluding methane from biomass or hydrogenation) in a combined-cycle gas turbine (CCGT) power plant with freely vented CO2 emissions | - | TRUE
Frequency Containment Reserve¦Electricity¦Gas¦Fossil¦Gas Engines | Share of Maximum Active Power that can be committed to Frequency Containment Reserve by a typical power plant generating electricity from fossil natural gas (excluding methane from biomass or hydrogenation) in Gas Engines power plant | - | TRUE
Frequency Containment Reserve¦Electricity¦Gas¦Fossil¦Gas Engines¦w/ CCS | Share of Maximum Active Power that can be committed to Frequency Containment Reserve by a typical power plant generating electricity from fossil natural gas (excluding methane from biomass or hydrogenation) in Gas Engines power plant with a CO2 capture component | - | TRUE
Frequency Containment Reserve¦Electricity¦Gas¦Fossil¦Gas Engines¦w/o CCS | Share of Maximum Active Power that can be committed to Frequency Containment Reserve by a typical power plant generating electricity from fossil natural gas (excluding methane from biomass or hydrogenation) in Gas Engines power plant with freely vented CO2 emissions | - | TRUE
Frequency Containment Reserve¦Electricity¦Gas¦Fossil¦OCGT | Share of Maximum Active Power that can be committed to Frequency Containment Reserve by a typical power plant generating electricity from fossil natural gas (excluding methane from biomass or hydrogenation) in an open-cycle gas turbine (OCGT) power plant | - | TRUE
Frequency Containment Reserve¦Electricity¦Gas¦Fossil¦OCGT¦w/ CCS | Share of Maximum Active Power that can be committed to Frequency Containment Reserve by a typical power plant generating electricity from fossil natural gas (excluding methane from biomass or hydrogenation) in an open-cycle gas turbine (OCGT) power plant with a CO2 capture component | - | TRUE
Frequency Containment Reserve¦Electricity¦Gas¦Fossil¦OCGT¦w/o CCS | Share of Maximum Active Power that can be committed to Frequency Containment Reserve by a typical power plant generating electricity from fossil natural gas (excluding methane from biomass or hydrogenation) in an open-cycle gas turbine (OCGT) power plant with freely vented CO2 emissions | - | TRUE
Frequency Containment Reserve¦Electricity¦Gas¦Fossil¦w/ CCS | Share of Maximum Active Power that can be committed to Frequency Containment Reserve by a typical power plant generating electricity from fossil natural gas (excluding methane from biomass or hydrogenation) with a CO2 capture component | - | TRUE
Frequency Containment Reserve¦Electricity¦Gas¦Fossil¦w/o CCS | Share of Maximum Active Power that can be committed to Frequency Containment Reserve by a typical power plant generating electricity from fossil natural gas (excluding methane from biomass or hydrogenation) with freely vented CO2 emissions | - | TRUE
Frequency Containment Reserve¦Electricity¦Gas¦OCGT | Share of Maximum Active Power that can be committed to Frequency Containment Reserve by a typical power plant generating electricity from natural gas (including methane from biomass or hydrogenation) in an open-cycle gas turbine (OCGT) power plant | - | TRUE
Frequency Containment Reserve¦Electricity¦Gas¦OCGT¦w/ CCS | Share of Maximum Active Power that can be committed to Frequency Containment Reserve by a typical power plant generating electricity from natural gas (including methane from biomass or hydrogenation) in an open-cycle gas turbine (OCGT) power plant with a CO2 capture component | - | TRUE
Frequency Containment Reserve¦Electricity¦Gas¦OCGT¦w/ CHP | Share of Maximum Active Power that can be committed to Frequency Containment Reserve by a typical power plant generating electricity from natural gas (including methane from biomass or hydrogenation) in an open-cycle gas turbine (OCGT) power plant generating power and heat | - | TRUE
Frequency Containment Reserve¦Electricity¦Gas¦OCGT¦w/o CCS | Share of Maximum Active Power that can be committed to Frequency Containment Reserve by a typical power plant generating electricity from natural gas (including methane from biomass or hydrogenation) in an open-cycle gas turbine (OCGT) power plant with freely vented CO2 emissions | - | TRUE
Frequency Containment Reserve¦Electricity¦Gas¦OCGT¦w/o CHP | Share of Maximum Active Power that can be committed to Frequency Containment Reserve by a typical power plant generating electricity from natural gas (including methane from biomass or hydrogenation) in an open-cycle gas turbine (OCGT) power plant not generating heat | - | TRUE
Frequency Containment Reserve¦Electricity¦Gas¦Synthetic Methane | Share of Maximum Active Power that can be committed to Frequency Containment Reserve by a typical power plant generating electricity from synthetic methane (methanation of hydrogen) | - | TRUE
Frequency Containment Reserve¦Electricity¦Gas¦Synthetic Methane¦CCGT | Share of Maximum Active Power that can be committed to Frequency Containment Reserve by a typical power plant generating electricity from synthetic methane (methanation of hydrogen) in a combined-cycle gas turbine (CCGT) power plant | - | TRUE
Frequency Containment Reserve¦Electricity¦Gas¦Synthetic Methane¦CCGT¦w/ CCS | Share of Maximum Active Power that can be committed to Frequency Containment Reserve by a typical power plant generating electricity from synthetic methane (methanation of hydrogen) in a combined-cycle gas turbine (CCGT) power plant with a CO2 capture component | - | TRUE
Frequency Containment Reserve¦Electricity¦Gas¦Synthetic Methane¦CCGT¦w/o CCS | Share of Maximum Active Power that can be committed to Frequency Containment Reserve by a typical power plant generating electricity from synthetic methane (methanation of hydrogen) in a combined-cycle gas turbine (CCGT) power plant with freely vented CO2 emissions | - | TRUE
Frequency Containment Reserve¦Electricity¦Gas¦Synthetic Methane¦Gas Engines | Share of Maximum Active Power that can be committed to Frequency Containment Reserve by a typical power plant generating electricity from synthetic methane (methanation of hydrogen) in Gas Engines power plant | - | TRUE
Frequency Containment Reserve¦Electricity¦Gas¦Synthetic Methane¦Gas Engines¦w/ CCS | Share of Maximum Active Power that can be committed to Frequency Containment Reserve by a typical power plant generating electricity from synthetic methane (methanation of hydrogen) in Gas Engines power plant with a CO2 capture component | - | TRUE
Frequency Containment Reserve¦Electricity¦Gas¦Synthetic Methane¦Gas Engines¦w/o CCS | Share of Maximum Active Power that can be committed to Frequency Containment Reserve by a typical power plant generating electricity from synthetic methane (methanation of hydrogen) in Gas Engines power plant with freely vented CO2 emissions | - | TRUE
Frequency Containment Reserve¦Electricity¦Gas¦Synthetic Methane¦OCGT | Share of Maximum Active Power that can be committed to Frequency Containment Reserve by a typical power plant generating electricity from synthetic methane (methanation of hydrogen) in an open-cycle gas turbine (OCGT) power plant with a CO2 capture component | - | TRUE
Frequency Containment Reserve¦Electricity¦Gas¦Synthetic Methane¦OCGT¦w/ CCS | Share of Maximum Active Power that can be committed to Frequency Containment Reserve by a typical power plant generating electricity from synthetic methane (methanation of hydrogen) in an open-cycle gas turbine (OCGT) power plant with a CO2 capture component | - | TRUE
Frequency Containment Reserve¦Electricity¦Gas¦Synthetic Methane¦OCGT¦w/o CCS | Share of Maximum Active Power that can be committed to Frequency Containment Reserve by a typical power plant generating electricity from synthetic methane (methanation of hydrogen) in an open-cycle gas turbine (OCGT) power plant with freely vented CO2 emissions | - | TRUE
Frequency Containment Reserve¦Electricity¦Gas¦Synthetic Methane¦w/ CCS | Share of Maximum Active Power that can be committed to Frequency Containment Reserve by a typical power plant generating electricity from synthetic methane (methanation of hydrogen) with a CO2 capture component | - | TRUE
Frequency Containment Reserve¦Electricity¦Gas¦Synthetic Methane¦w/o CCS | Share of Maximum Active Power that can be committed to Frequency Containment Reserve by a typical power plant generating electricity from synthetic methane (methanation of hydrogen) with freely vented CO2 emissions | - | TRUE
Frequency Containment Reserve¦Electricity¦Gas¦w/ CCS | Share of Maximum Active Power that can be committed to Frequency Containment Reserve by a typical power plant generating electricity from natural gas (including methane from biomass or hydrogenation) with a CO2 capture component | - | TRUE
Frequency Containment Reserve¦Electricity¦Gas¦w/o CCS | Share of Maximum Active Power that can be committed to Frequency Containment Reserve by a typical power plant generating electricity from natural gas (including methane from biomass or hydrogenation) with freely vented CO2 emissions | - | TRUE
Frequency Containment Reserve¦Electricity¦Geothermal | Share of Maximum Active Power that can be committed to Frequency Containment Reserve by a typical power plant generating electricity from geothermal energy (including hydrothermal systems) | - | TRUE
Frequency Containment Reserve¦Electricity¦Heat | Share of Maximum Active Power that can be committed to Frequency Containment Reserve by a all types of heat storage systems unit | - | TRUE
Frequency Containment Reserve¦Electricity¦Hydro | Share of Maximum Active Power that can be committed to Frequency Containment Reserve by a typical power plant generating electricity from hydropower | - | TRUE
Frequency Containment Reserve¦Electricity¦Hydro¦Pumped Storage | Share of Maximum Active Power that can be committed to Frequency Containment Reserve by a typical power plant generating electricity from hydropower systems with short-term storage capacity (including pumping turbines) | - | TRUE
Frequency Containment Reserve¦Electricity¦Hydro¦Reservoir | Share of Maximum Active Power that can be committed to Frequency Containment Reserve by a typical power plant generating electricity from hydropower systems with seasonal storage capacity (possibly including pumping turbines) | - | TRUE
Frequency Containment Reserve¦Electricity¦Hydro¦Run of River | Share of Maximum Active Power that can be committed to Frequency Containment Reserve by a typical power plant generating electricity from run-of-river hydro power plants (i.e. without storage capacity) | - | TRUE
Frequency Containment Reserve¦Electricity¦Hydrogen | Share of Maximum Active Power that can be committed to Frequency Containment Reserve by a typical power plant generating electricity from hydrogen | - | TRUE
Frequency Containment Reserve¦Electricity¦Hydrogen¦CCGT | Share of Maximum Active Power that can be committed to Frequency Containment Reserve by a typical power plant generating electricity from hydrogen used in combined cycle gas turbine (CCGT) power plants | - | TRUE
Frequency Containment Reserve¦Electricity¦Hydrogen¦CCGT¦w/ CHP | Share of Maximum Active Power that can be committed to Frequency Containment Reserve by a typical power plant generating electricity from hydrogen used in combined cycle gas turbine (CCGT) power plants generating power and heat | - | TRUE
Frequency Containment Reserve¦Electricity¦Hydrogen¦CCGT¦w/o CHP | Share of Maximum Active Power that can be committed to Frequency Containment Reserve by a typical power plant generating electricity from hydrogen used in combined cycle gas turbine (CCGT) power plants not generating heat | - | TRUE
Frequency Containment Reserve¦Electricity¦Hydrogen¦Fuel Cell | Share of Maximum Active Power that can be committed to Frequency Containment Reserve by a typical power plant generating electricity from hydrogen via fuel cells | - | TRUE
Frequency Containment Reserve¦Electricity¦Hydrogen¦OCGT | Share of Maximum Active Power that can be committed to Frequency Containment Reserve by a typical power plant generating electricity from hydrogen used in open cycle gas turbine (OCGT) power plants | - | TRUE
Frequency Containment Reserve¦Electricity¦Hydrogen¦OCGT¦w/ CHP | Share of Maximum Active Power that can be committed to Frequency Containment Reserve by a typical power plant generating electricity from hydrogen used in open cycle gas turbine (OCGT) power plants generating power and heat | - | TRUE
Frequency Containment Reserve¦Electricity¦Hydrogen¦OCGT¦w/o CHP | Share of Maximum Active Power that can be committed to Frequency Containment Reserve by a typical power plant generating electricity from hydrogen used in open cycle gas turbine (OCGT) power plants not generating heat | - | TRUE
Frequency Containment Reserve¦Electricity¦Non-Biomass Renewables | Share of Maximum Active Power that can be committed to Frequency Containment Reserve by a typical power plant generating electricity from hydro, wind, solar, geothermal, ocean, and other renewable sources excluding bioenergy | - | TRUE
Frequency Containment Reserve¦Electricity¦Nuclear | Share of Maximum Active Power that can be committed to Frequency Containment Reserve by a typical power plant generating electricity from nuclear energy | - | TRUE
Frequency Containment Reserve¦Electricity¦Ocean | Share of Maximum Active Power that can be committed to Frequency Containment Reserve by a typical power plant generating electricity from ocean energy | - | TRUE
Frequency Containment Reserve¦Electricity¦Oil | Share of Maximum Active Power that can be committed to Frequency Containment Reserve by a typical power plant generating electricity from refined liquid oil products | - | TRUE
Frequency Containment Reserve¦Electricity¦Oil¦w/ CCS | Share of Maximum Active Power that can be committed to Frequency Containment Reserve by a typical power plant generating electricity from refined liquid oil products with a CO2 capture component | - | TRUE
Frequency Containment Reserve¦Electricity¦Oil¦w/o CCS | Share of Maximum Active Power that can be committed to Frequency Containment Reserve by a typical power plant generating electricity from refined liquid oil products with freely vented CO2 emissions | - | TRUE
Frequency Containment Reserve¦Electricity¦Other | Share of Maximum Active Power that can be committed to Frequency Containment Reserve by a typical power plant generating electricity from other energy sources and fuels not explicitely listed | - | TRUE
Frequency Containment Reserve¦Electricity¦Solar | Share of Maximum Active Power that can be committed to Frequency Containment Reserve by a typical power plant generating electricity from solar energy including PV and CSP | - | TRUE
Frequency Containment Reserve¦Electricity¦Solar¦CSP | Share of Maximum Active Power that can be committed to Frequency Containment Reserve by a typical power plant generating electricity from concentrating/concentrated solar power (CSP) | - | TRUE
Frequency Containment Reserve¦Electricity¦Solar¦PV | Share of Maximum Active Power that can be committed to Frequency Containment Reserve by a typical power plant generating electricity from solar photovoltaics (PV) | - | TRUE
Frequency Containment Reserve¦Electricity¦Solar¦PV¦Rooftop | Share of Maximum Active Power that can be committed to Frequency Containment Reserve by a typical power plant generating electricity from solar photovoltaics (PV) on rooftops | - | TRUE
Frequency Containment Reserve¦Electricity¦Solar¦PV¦Rooftop¦Commercial | Share of Maximum Active Power that can be committed to Frequency Containment Reserve by a typical power plant generating electricity from solar photovoltaics (PV) on rooftops of Commercial buildings | - | TRUE
Frequency Containment Reserve¦Electricity¦Solar¦PV¦Rooftop¦Residential | Share of Maximum Active Power that can be committed to Frequency Containment Reserve by a typical power plant generating electricity from solar photovoltaics (PV) on rooftops of residential buildings | - | TRUE
Frequency Containment Reserve¦Electricity¦Solar¦PV¦Utility | Share of Maximum Active Power that can be committed to Frequency Containment Reserve by a typical power plant generating electricity from Utilities solar photovoltaics (PV) | - | TRUE
Frequency Containment Reserve¦Electricity¦Wind | Share of Maximum Active Power that can be committed to Frequency Containment Reserve by a typical power plant generating electricity from wind energy (on- and offshore) | - | TRUE
Frequency Containment Reserve¦Electricity¦Wind¦Offshore | Share of Maximum Active Power that can be committed to Frequency Containment Reserve by a typical power plant generating electricity from offshore wind energy | - | TRUE
Frequency Containment Reserve¦Electricity¦Wind¦Onshore | Share of Maximum Active Power that can be committed to Frequency Containment Reserve by a typical power plant generating electricity from onshore wind energy | - | TRUE
GDP¦MER | GDP at market exchange rate | ["billion USD_2010/yr", "billion EUR_2020/yr"]
GDP¦PPP | GDP at purchasing power parity | ["billion USD_2010/yr", "billion EUR_2020/yr"]
Gross Emissions¦CO2 | Gross CO2 emissions, not accounting for negative emissions e.g. from BECCS or AFOLU | Mt CO2/yr
Gross Emissions¦CO2¦Energy | Gross Fossil CO2 emissions from energy use on supply and demand side (IPCC category 1A, 1B), not accounting for negative emissions from BECCS | Mt CO2/yr
Gross Emissions¦CO2¦Energy and Industrial Processes | Gross Fossil CO2 emissions from energy use on supply and demand side (IPCC category 1A, 1B) and from industrial processes (IPCC categories 2A, B, C, E), including emissions from international bunkers, not accounting for negative emissions from BECCS | Mt CO2/yr
Gross Emissions¦CO2¦Energy¦Demand | Gross Fossil CO2 emissions from fuel combustion in industry (IPCC category 1A2), residential, commercial, institutional sectors and agriculture, forestry, fishing (AFOFI) (IPCC category 1A4a, 1A4b, 1A4c), and transportation sector (IPCC category 1A3), excluding pipeline emissions (IPCC category 1A3ei), not accounting for negative emissions from BECCS | Mt CO2/yr
Gross Emissions¦CO2¦Energy¦Demand¦Industry | Gross Fossil CO2 emissions from fuel combustion in industry (IPCC category 1A2), not accounting for negative emissions from BECCS, excluding emissions related to feedstocks | Mt CO2/yr
Gross Emissions¦CO2¦Energy¦Supply | Fossil CO2 emissions from fuel combustion and fugitive emissions from fuels - electricity and heat production and distribution (IPCC category 1A1a), other energy conversion (e.g. refineries, synfuel production, solid fuel processing, IPCC category 1Ab, 1Ac), incl. pipeline transportation (IPCC category 1A3ei), fugitive emissions from fuels (IPCC category 1B) and emissions from carbon dioxide transport and storage (IPCC category 1C), not accounting for negative emissions from BECCS | Mt CO2/yr
Gross Emissions¦CO2¦Energy¦Supply¦Electricity | Gross CO2 emissions from fuel combustion and fugitive emissions of electricity (including on-site solar PV), excluding transmission/distribution losses | Mt CO2/yr
Gross Emissions¦CO2¦Energy¦Supply¦Electricity and Heat | Gross CO2 emissions from fuel combustion and fugitive emissions of electricity and heat | Mt CO2/yr
Gross Emissions¦CO2¦Energy¦Supply¦Gases | Gross CO2 emissions from fuel combustion and fugitive emissions of gases (natural gas, biogas, coal-gas), excluding transmission/distribution losses | Mt CO2/yr
Gross Emissions¦CO2¦Energy¦Supply¦Gases¦Biomass | Gross CO2 emissions from fuel combustion and fugitive emissions of biogas | Mt CO2/yr
Gross Emissions¦CO2¦Energy¦Supply¦Gases¦Electricity | Gross CO2 emissions from fuel combustion and fugitive emissions of synthetic gaseous efuels ("power-to-gas") | Mt CO2/yr
Gross Emissions¦CO2¦Energy¦Supply¦Gases¦Fossil | Gross CO2 emissions from fuel combustion and fugitive emissions of synthetic or derived gases of fossil origin | Mt CO2/yr
Gross Emissions¦CO2¦Energy¦Supply¦Geothermal | Gross CO2 emissions from fuel combustion and fugitive emissions of geothermal energy (e.g., from decentralized or small-scale geothermal heating systems) EXCLUDING geothermal heat pumps | Mt CO2/yr
Gross Emissions¦CO2¦Energy¦Supply¦Heat | Gross CO2 emissions from fuel combustion and fugitive emissions of heat (e.g., district heat, process heat, warm water), excluding transmission/distribution losses, excluding direct geothermal and solar heating | Mt CO2/yr
Gross Emissions¦CO2¦Energy¦Supply¦Hydrogen | Gross CO2 emissions from fuel combustion and fugitive emissions of hydrogen, excluding transmission/distribution losses | Mt CO2/yr
Gross Emissions¦CO2¦Energy¦Supply¦Hydrogen¦Biomass | Gross CO2 emissions from fuel combustion and fugitive emissions of hydrogen from biomass | Mt CO2/yr
Gross Emissions¦CO2¦Energy¦Supply¦Hydrogen¦Electricity | Gross CO2 emissions from fuel combustion and fugitive emissions of green hydrogen | Mt CO2/yr
Gross Emissions¦CO2¦Energy¦Supply¦Hydrogen¦Fossil | Gross CO2 emissions from fuel combustion and fugitive emissions of fossil hydrogen | Mt CO2/yr
Gross Emissions¦CO2¦Energy¦Supply¦Liquids | Gross CO2 emissions from fuel combustion and fugitive emissions of refined liquids (conventional & unconventional oil, biofuels, coal-to-liquids, gas-to-liquids) | Mt CO2/yr
Gross Emissions¦CO2¦Energy¦Supply¦Liquids¦Biomass | Gross CO2 emissions from fuel combustion and fugitive emissions of liquid biofuels | Mt CO2/yr
Gross Emissions¦CO2¦Energy¦Supply¦Liquids¦Electricity | Gross CO2 emissions from fuel combustion and fugitive emissions of synthetic liquid efuels ("power-to-liquid") | Mt CO2/yr
Gross Emissions¦CO2¦Energy¦Supply¦Liquids¦Fossil | Gross CO2 emissions from fuel combustion and fugitive emissions of liquids from fossil origin (conventional & unconventional petroleum, coal-to-liquids, gas-to-liquids) | Mt CO2/yr
Gross Emissions¦CO2¦Energy¦Supply¦Other | Gross CO2 emissions from fuel combustion and fugitive emissions of other sources that do not fit to any other category | Mt CO2/yr
Gross Emissions¦CO2¦Energy¦Supply¦Solar | Gross CO2 emissions from fuel combustion and fugitive emissions of solar energy (e.g., from roof-top solar hot water collector systems) | Mt CO2/yr
Gross Emissions¦CO2¦Energy¦Supply¦Solids | Gross CO2 emissions from fuel combustion and fugitive emissions of solid fuel consumption (including coal and solid biomass) | Mt CO2/yr
Gross Emissions¦CO2¦Energy¦Supply¦Solids¦Biomass | Gross CO2 emissions from fuel combustion and fugitive emissions of solid biomass (modern and traditional), excluding final energy consumption of bioliquids which are reported in the liquids category | Mt CO2/yr
Gross Emissions¦CO2¦Energy¦Supply¦Solids¦Biomass¦Traditional | Gross CO2 emissions from fuel combustion and fugitive emissions of solid fuel consumption of traditional biomass | Mt CO2/yr
Gross Emissions¦CO2¦Energy¦Supply¦Solids¦Fossil | Gross CO2 emissions from fuel combustion and fugitive emissions of fossil solids | Mt CO2/yr
Gross Emissions¦CO2¦Energy¦Supply¦Waste | Gross CO2 emissions from fuel combustion and fugitive emissions of non-renewable waste | Mt CO2/yr
Gross Emissions¦CO2¦Industrial Processes | Gross CO2 emissions from industrial processes (IPCC categories 2A, B, C, E), not accounting for negative emissions from BECCS | Mt CO2/yr
Gross Emissions¦CO2¦Industry and Industrial Processes | Gross CO2 emissions from fuel combustion in industry (IPCC category 1A2) and from industrial processes (IPCC categories 2A, B, C, E), net of negative emissions from Bioenergy with CCS (BECCS) | Mt CO2/yr
Import¦Electricity | Exported electricity from a given region | ["MWh", "GWh"]
Inertia¦Electricity¦Battery¦Lithium-Ion | Inertia provided to the system by a lithium-ion batteries unit | second | TRUE
Inertia¦Electricity¦Battery¦Redox Flow | Inertia provided to the system by a redox flow batteries unit | second | TRUE
Inertia¦Electricity¦Biomass | Inertia provided to the system by a typical power plant generating electricity from purpose-grown biomass, crop residues, forest industry waste, solid waste from domestic, agricultural or municipal sources | second | TRUE
Inertia¦Electricity¦Biomass¦New and Imported | Inertia provided to the system by a typical power plant generating electricity from biomass from dedicated energy crops and biomass imports | second | TRUE
Inertia¦Electricity¦Biomass¦New and Imported¦w/ CCS | Inertia provided to the system by a typical power plant generating electricity from biomass from dedicated energy crops and biomass imports with a CO2 capture component | second | TRUE
Inertia¦Electricity¦Biomass¦New and Imported¦w/o CCS | Inertia provided to the system by a typical power plant generating electricity from biomass from dedicated energy crops and biomass imports with freely vented CO2 emissions | second | TRUE
Inertia¦Electricity¦Biomass¦Traditional | Inertia provided to the system by a typical power plant generating electricity from traditional biomass (domestic and agricultural waste, forest residues) | second | TRUE
Inertia¦Electricity¦Biomass¦Traditional¦w/ CCS | Inertia provided to the system by a typical power plant generating electricity from traditional biomass (domestic and agricultural waste, forest residues) with a CO2 capture component | second | TRUE
Inertia¦Electricity¦Biomass¦Traditional¦w/o CCS | Inertia provided to the system by a typical power plant generating electricity from traditional biomass (domestic and agricultural waste, forest residues) with freely vented CO2 emissions | second | TRUE
Inertia¦Electricity¦Biomass¦w/ CCS | Inertia provided to the system by a typical power plant generating electricity from purpose-grown biomass, crop residues, forest industry waste, solid waste from domestic, agricultural or municipal sources with a CO2 capture component | second | TRUE
Inertia¦Electricity¦Biomass¦w/o CCS | Inertia provided to the system by a typical power plant generating electricity from purpose-grown biomass, crop residues, forest industry waste, solid waste from domestic, agricultural or municipal sources with freely vented CO2 emissions | second | TRUE
Inertia¦Electricity¦Coal | Inertia provided to the system by a typical power plant generating electricity from coal (including hard coal and lignite) | second | TRUE
Inertia¦Electricity¦Coal¦Hard coal | Inertia provided to the system by a typical power plant generating electricity from anthracite and bituminous coal | second | TRUE
Inertia¦Electricity¦Coal¦Hard coal¦CCGT¦w/ CHP | Inertia provided to the system by a typical power plant generating electricity from anthracite and bituminous coal in a combined-cycle gas turbine (CCGT) power plant, generating Power and Heat | second | TRUE
Inertia¦Electricity¦Coal¦Hard coal¦CCGT¦w/o CHP | Inertia provided to the system by a typical power plant generating electricity from anthracite and bituminous coal in a combined-cycle gas turbine (CCGT) power plant, not generating Heat | second | TRUE
Inertia¦Electricity¦Coal¦Hard coal¦OCGT¦w/ CHP | Inertia provided to the system by a typical power plant generating electricity from anthracite and bituminous coal in an open-cycle gas turbine (OCGT) power plant, generating Power and Heat | second | TRUE
Inertia¦Electricity¦Coal¦Hard coal¦OCGT¦w/o CHP | Inertia provided to the system by a typical power plant generating electricity from anthracite and bituminous coal in an open-cycle gas turbine (OCGT) power plant, not generating Heat | second | TRUE
Inertia¦Electricity¦Coal¦Hard coal¦w/ CCS | Inertia provided to the system by a typical power plant generating electricity from anthracite and bituminous coal with a CO2 capture component | second | TRUE
Inertia¦Electricity¦Coal¦Hard coal¦w/o CCS | Inertia provided to the system by a typical power plant generating electricity from anthracite and bituminous coal with freely vented CO2 emissions | second | TRUE
Inertia¦Electricity¦Coal¦Lignite | Inertia provided to the system by a typical power plant generating electricity from lignite coal and sub-bituminous coal | second | TRUE
Inertia¦Electricity¦Coal¦Lignite¦CCGT¦w/ CHP | Inertia provided to the system by a typical power plant generating electricity from lignite coal and sub-bituminous coal in a combined-cycle gas turbine (CCGT) power plant, generating Power and Heat | second | TRUE
Inertia¦Electricity¦Coal¦Lignite¦CCGT¦w/o CHP | Inertia provided to the system by a typical power plant generating electricity from lignite coal and sub-bituminous coal in a combined-cycle gas turbine (CCGT) power plant, not generating Heat | second | TRUE
Inertia¦Electricity¦Coal¦Lignite¦OCGT¦w/ CHP | Inertia provided to the system by a typical power plant generating electricity from lignite coal and sub-bituminous coal in an open-cycle gas turbine (OCGT) power plant, generating Power and Heat | second | TRUE
Inertia¦Electricity¦Coal¦Lignite¦OCGT¦w/o CHP | Inertia provided to the system by a typical power plant generating electricity from lignite coal and sub-bituminous coal in an open-cycle gas turbine (OCGT) power plant, not generating Heat | second | TRUE
Inertia¦Electricity¦Coal¦Lignite¦w/ CCS | Inertia provided to the system by a typical power plant generating electricity from lignite coal and sub-bituminous coal with a CO2 capture component | second | TRUE
Inertia¦Electricity¦Coal¦Lignite¦w/o CCS | Inertia provided to the system by a typical power plant generating electricity from lignite coal and sub-bituminous coal with freely vented CO2 emissions | second | TRUE
Inertia¦Electricity¦Coal¦w/ CCS | Inertia provided to the system by a typical power plant generating electricity from coal (including hard coal and lignite) with a CO2 capture component | second | TRUE
Inertia¦Electricity¦Coal¦w/o CCS | Inertia provided to the system by a typical power plant generating electricity from coal (including hard coal and lignite) with freely vented CO2 emissions | second | TRUE
Inertia¦Electricity¦Compressed Air | Inertia provided to the system by a compressed air storage systems unit | second | TRUE
Inertia¦Electricity¦Electric Vehicle | Inertia provided to the system by a all type of electric vehicle (EV) unit | second | TRUE
Inertia¦Electricity¦Electric Vehicle¦Battery | Inertia provided to the system by a Battery electric vehicle (BEV) unit | second | TRUE
Inertia¦Electricity¦Electric Vehicle¦Plug-in hybrid | Inertia provided to the system by a Hybrid electric vehicle that can be plugged in to charge (PHEV) unit | second | TRUE
Inertia¦Electricity¦Electric Vehicle¦Range extended | Inertia provided to the system by a (REEV) Electric vehicle that also includes a generator (extender) whose function is to use gas to output electric energy to the motor when the electric power in the battery is to low. The range extender does not drive the vehicle directly. unit | second | TRUE
Inertia¦Electricity¦Fossil | Inertia provided to the system by a typical power plant generating electricity from all fossil fuels (crude oil, coal, natural gas) | second | TRUE
Inertia¦Electricity¦Fossil¦w/ CCS | Inertia provided to the system by a typical power plant generating electricity from all fossil fuels (crude oil, coal, natural gas) with a CO2 capture component | second | TRUE
Inertia¦Electricity¦Fossil¦w/o CCS | Inertia provided to the system by a typical power plant generating electricity from all fossil fuels (crude oil, coal, natural gas) with freely vented CO2 emissions | second | TRUE
Inertia¦Electricity¦Gas | Inertia provided to the system by a typical power plant generating electricity from natural gas (including methane from biomass or hydrogenation) | second | TRUE
Inertia¦Electricity¦Gas¦Biomethane | Inertia provided to the system by a typical power plant generating electricity from biomethane (upgraded biogas) | second | TRUE
Inertia¦Electricity¦Gas¦Biomethane¦CCGT | Inertia provided to the system by a typical power plant generating electricity from biomethane (upgraded biogas) in a combined-cycle gas turbine (CCGT) power plant | second | TRUE
Inertia¦Electricity¦Gas¦Biomethane¦CCGT¦w/ CCS | Inertia provided to the system by a typical power plant generating electricity from biomethane (upgraded biogas) in a combined-cycle gas turbine (CCGT) power plant with a CO2 capture component | second | TRUE
Inertia¦Electricity¦Gas¦Biomethane¦CCGT¦w/o CCS | Inertia provided to the system by a typical power plant generating electricity from biomethane (upgraded biogas) in a combined-cycle gas turbine (CCGT) power plant with freely vented CO2 emissions | second | TRUE
Inertia¦Electricity¦Gas¦Biomethane¦Gas Engines | Inertia provided to the system by a typical power plant generating electricity from biomethane (upgraded biogas) in Gas Engines power plant | second | TRUE
Inertia¦Electricity¦Gas¦Biomethane¦Gas Engines¦w/ CCS | Inertia provided to the system by a typical power plant generating electricity from biomethane (upgraded biogas) in Gas Engines power plant with a CO2 capture component | second | TRUE
Inertia¦Electricity¦Gas¦Biomethane¦Gas Engines¦w/o CCS | Inertia provided to the system by a typical power plant generating electricity from biomethane (upgraded biogas) in Gas Engines power plant with freely vented CO2 emissions | second | TRUE
Inertia¦Electricity¦Gas¦Biomethane¦OCGT | Inertia provided to the system by a typical power plant generating electricity from biomethane (upgraded biogas) in an open-cycle gas turbine (OCGT) power plant | second | TRUE
Inertia¦Electricity¦Gas¦Biomethane¦OCGT¦w/ CCS | Inertia provided to the system by a typical power plant generating electricity from biomethane (upgraded biogas) in an open-cycle gas turbine (OCGT) power plant with a CO2 capture component | second | TRUE
Inertia¦Electricity¦Gas¦Biomethane¦OCGT¦w/o CCS | Inertia provided to the system by a typical power plant generating electricity from biomethane (upgraded biogas) in an open-cycle gas turbine (OCGT) power plant with freely vented CO2 emissions | second | TRUE
Inertia¦Electricity¦Gas¦Biomethane¦w/ CCS | Inertia provided to the system by a typical power plant generating electricity from biomethane (upgraded biogas) with a CO2 capture component | second | TRUE
Inertia¦Electricity¦Gas¦Biomethane¦w/o CCS | Inertia provided to the system by a typical power plant generating electricity from biomethane (upgraded biogas) with freely vented CO2 emissions | second | TRUE
Inertia¦Electricity¦Gas¦CCGT | Inertia provided to the system by a typical power plant generating electricity from natural gas (including methane from biomass or hydrogenation) in a combined-cycle gas turbine (CCGT) power plant | second | TRUE
Inertia¦Electricity¦Gas¦CCGT¦w/ CCS | Inertia provided to the system by a typical power plant generating electricity from natural gas (including methane from biomass or hydrogenation) in a combined-cycle gas turbine (CCGT) power plant with a CO2 capture component | second | TRUE
Inertia¦Electricity¦Gas¦CCGT¦w/ CHP | Inertia provided to the system by a typical power plant generating electricity from natural gas (including methane from biomass or hydrogenation) in a combined-cycle gas turbine (CCGT) power plant generating power and heat | second | TRUE
Inertia¦Electricity¦Gas¦CCGT¦w/o CCS | Inertia provided to the system by a typical power plant generating electricity from natural gas (including methane from biomass or hydrogenation) in a combined-cycle gas turbine (CCGT) power plant with freely vented CO2 emissions | second | TRUE
Inertia¦Electricity¦Gas¦CCGT¦w/o CHP | Inertia provided to the system by a typical power plant generating electricity from natural gas (including methane from biomass or hydrogenation) in a combined-cycle gas turbine (CCGT) power plant not generating heat | second | TRUE
Inertia¦Electricity¦Gas¦Fossil | Inertia provided to the system by a typical power plant generating electricity from fossil natural gas (excluding methane from biomass or hydrogenation) | second | TRUE
Inertia¦Electricity¦Gas¦Fossil¦CCGT | Inertia provided to the system by a typical power plant generating electricity from fossil natural gas (excluding methane from biomass or hydrogenation) in a combined-cycle gas turbine (CCGT) power plant | second | TRUE
Inertia¦Electricity¦Gas¦Fossil¦CCGT¦w/ CCS | Inertia provided to the system by a typical power plant generating electricity from fossil natural gas (excluding methane from biomass or hydrogenation) in a combined-cycle gas turbine (CCGT) power plant with a CO2 capture component | second | TRUE
Inertia¦Electricity¦Gas¦Fossil¦CCGT¦w/o CCS | Inertia provided to the system by a typical power plant generating electricity from fossil natural gas (excluding methane from biomass or hydrogenation) in a combined-cycle gas turbine (CCGT) power plant with freely vented CO2 emissions | second | TRUE
Inertia¦Electricity¦Gas¦Fossil¦Gas Engines | Inertia provided to the system by a typical power plant generating electricity from fossil natural gas (excluding methane from biomass or hydrogenation) in Gas Engines power plant | second | TRUE
Inertia¦Electricity¦Gas¦Fossil¦Gas Engines¦w/ CCS | Inertia provided to the system by a typical power plant generating electricity from fossil natural gas (excluding methane from biomass or hydrogenation) in Gas Engines power plant with a CO2 capture component | second | TRUE
Inertia¦Electricity¦Gas¦Fossil¦Gas Engines¦w/o CCS | Inertia provided to the system by a typical power plant generating electricity from fossil natural gas (excluding methane from biomass or hydrogenation) in Gas Engines power plant with freely vented CO2 emissions | second | TRUE
Inertia¦Electricity¦Gas¦Fossil¦OCGT | Inertia provided to the system by a typical power plant generating electricity from fossil natural gas (excluding methane from biomass or hydrogenation) in an open-cycle gas turbine (OCGT) power plant | second | TRUE
Inertia¦Electricity¦Gas¦Fossil¦OCGT¦w/ CCS | Inertia provided to the system by a typical power plant generating electricity from fossil natural gas (excluding methane from biomass or hydrogenation) in an open-cycle gas turbine (OCGT) power plant with a CO2 capture component | second | TRUE
Inertia¦Electricity¦Gas¦Fossil¦OCGT¦w/o CCS | Inertia provided to the system by a typical power plant generating electricity from fossil natural gas (excluding methane from biomass or hydrogenation) in an open-cycle gas turbine (OCGT) power plant with freely vented CO2 emissions | second | TRUE
Inertia¦Electricity¦Gas¦Fossil¦w/ CCS | Inertia provided to the system by a typical power plant generating electricity from fossil natural gas (excluding methane from biomass or hydrogenation) with a CO2 capture component | second | TRUE
Inertia¦Electricity¦Gas¦Fossil¦w/o CCS | Inertia provided to the system by a typical power plant generating electricity from fossil natural gas (excluding methane from biomass or hydrogenation) with freely vented CO2 emissions | second | TRUE
Inertia¦Electricity¦Gas¦OCGT | Inertia provided to the system by a typical power plant generating electricity from natural gas (including methane from biomass or hydrogenation) in an open-cycle gas turbine (OCGT) power plant | second | TRUE
Inertia¦Electricity¦Gas¦OCGT¦w/ CCS | Inertia provided to the system by a typical power plant generating electricity from natural gas (including methane from biomass or hydrogenation) in an open-cycle gas turbine (OCGT) power plant with a CO2 capture component | second | TRUE
Inertia¦Electricity¦Gas¦OCGT¦w/ CHP | Inertia provided to the system by a typical power plant generating electricity from natural gas (including methane from biomass or hydrogenation) in an open-cycle gas turbine (OCGT) power plant generating power and heat | second | TRUE
Inertia¦Electricity¦Gas¦OCGT¦w/o CCS | Inertia provided to the system by a typical power plant generating electricity from natural gas (including methane from biomass or hydrogenation) in an open-cycle gas turbine (OCGT) power plant with freely vented CO2 emissions | second | TRUE
Inertia¦Electricity¦Gas¦OCGT¦w/o CHP | Inertia provided to the system by a typical power plant generating electricity from natural gas (including methane from biomass or hydrogenation) in an open-cycle gas turbine (OCGT) power plant not generating heat | second | TRUE
Inertia¦Electricity¦Gas¦Synthetic Methane | Inertia provided to the system by a typical power plant generating electricity from synthetic methane (methanation of hydrogen) | second | TRUE
Inertia¦Electricity¦Gas¦Synthetic Methane¦CCGT | Inertia provided to the system by a typical power plant generating electricity from synthetic methane (methanation of hydrogen) in a combined-cycle gas turbine (CCGT) power plant | second | TRUE
Inertia¦Electricity¦Gas¦Synthetic Methane¦CCGT¦w/ CCS | Inertia provided to the system by a typical power plant generating electricity from synthetic methane (methanation of hydrogen) in a combined-cycle gas turbine (CCGT) power plant with a CO2 capture component | second | TRUE
Inertia¦Electricity¦Gas¦Synthetic Methane¦CCGT¦w/o CCS | Inertia provided to the system by a typical power plant generating electricity from synthetic methane (methanation of hydrogen) in a combined-cycle gas turbine (CCGT) power plant with freely vented CO2 emissions | second | TRUE
Inertia¦Electricity¦Gas¦Synthetic Methane¦Gas Engines | Inertia provided to the system by a typical power plant generating electricity from synthetic methane (methanation of hydrogen) in Gas Engines power plant | second | TRUE
Inertia¦Electricity¦Gas¦Synthetic Methane¦Gas Engines¦w/ CCS | Inertia provided to the system by a typical power plant generating electricity from synthetic methane (methanation of hydrogen) in Gas Engines power plant with a CO2 capture component | second | TRUE
Inertia¦Electricity¦Gas¦Synthetic Methane¦Gas Engines¦w/o CCS | Inertia provided to the system by a typical power plant generating electricity from synthetic methane (methanation of hydrogen) in Gas Engines power plant with freely vented CO2 emissions | second | TRUE
Inertia¦Electricity¦Gas¦Synthetic Methane¦OCGT | Inertia provided to the system by a typical power plant generating electricity from synthetic methane (methanation of hydrogen) in an open-cycle gas turbine (OCGT) power plant with a CO2 capture component | second | TRUE
Inertia¦Electricity¦Gas¦Synthetic Methane¦OCGT¦w/ CCS | Inertia provided to the system by a typical power plant generating electricity from synthetic methane (methanation of hydrogen) in an open-cycle gas turbine (OCGT) power plant with a CO2 capture component | second | TRUE
Inertia¦Electricity¦Gas¦Synthetic Methane¦OCGT¦w/o CCS | Inertia provided to the system by a typical power plant generating electricity from synthetic methane (methanation of hydrogen) in an open-cycle gas turbine (OCGT) power plant with freely vented CO2 emissions | second | TRUE
Inertia¦Electricity¦Gas¦Synthetic Methane¦w/ CCS | Inertia provided to the system by a typical power plant generating electricity from synthetic methane (methanation of hydrogen) with a CO2 capture component | second | TRUE
Inertia¦Electricity¦Gas¦Synthetic Methane¦w/o CCS | Inertia provided to the system by a typical power plant generating electricity from synthetic methane (methanation of hydrogen) with freely vented CO2 emissions | second | TRUE
Inertia¦Electricity¦Gas¦w/ CCS | Inertia provided to the system by a typical power plant generating electricity from natural gas (including methane from biomass or hydrogenation) with a CO2 capture component | second | TRUE
Inertia¦Electricity¦Gas¦w/o CCS | Inertia provided to the system by a typical power plant generating electricity from natural gas (including methane from biomass or hydrogenation) with freely vented CO2 emissions | second | TRUE
Inertia¦Electricity¦Geothermal | Inertia provided to the system by a typical power plant generating electricity from geothermal energy (including hydrothermal systems) | second | TRUE
Inertia¦Electricity¦Heat | Inertia provided to the system by a all types of heat storage systems unit | second | TRUE
Inertia¦Electricity¦Hydro | Inertia provided to the system by a typical power plant generating electricity from hydropower | second | TRUE
Inertia¦Electricity¦Hydro¦Pumped Storage | Inertia provided to the system by a typical power plant generating electricity from hydropower systems with short-term storage capacity (including pumping turbines) | second | TRUE
Inertia¦Electricity¦Hydro¦Reservoir | Inertia provided to the system by a typical power plant generating electricity from hydropower systems with seasonal storage capacity (possibly including pumping turbines) | second | TRUE
Inertia¦Electricity¦Hydro¦Run of River | Inertia provided to the system by a typical power plant generating electricity from run-of-river hydro power plants (i.e. without storage capacity) | second | TRUE
Inertia¦Electricity¦Hydrogen | Inertia provided to the system by a typical power plant generating electricity from hydrogen | second | TRUE
Inertia¦Electricity¦Hydrogen¦CCGT | Inertia provided to the system by a typical power plant generating electricity from hydrogen used in combined cycle gas turbine (CCGT) power plants | second | TRUE
Inertia¦Electricity¦Hydrogen¦CCGT¦w/ CHP | Inertia provided to the system by a typical power plant generating electricity from hydrogen used in combined cycle gas turbine (CCGT) power plants generating power and heat | second | TRUE
Inertia¦Electricity¦Hydrogen¦CCGT¦w/o CHP | Inertia provided to the system by a typical power plant generating electricity from hydrogen used in combined cycle gas turbine (CCGT) power plants not generating heat | second | TRUE
Inertia¦Electricity¦Hydrogen¦Fuel Cell | Inertia provided to the system by a typical power plant generating electricity from hydrogen via fuel cells | second | TRUE
Inertia¦Electricity¦Hydrogen¦OCGT | Inertia provided to the system by a typical power plant generating electricity from hydrogen used in open cycle gas turbine (OCGT) power plants | second | TRUE
Inertia¦Electricity¦Hydrogen¦OCGT¦w/ CHP | Inertia provided to the system by a typical power plant generating electricity from hydrogen used in open cycle gas turbine (OCGT) power plants generating power and heat | second | TRUE
Inertia¦Electricity¦Hydrogen¦OCGT¦w/o CHP | Inertia provided to the system by a typical power plant generating electricity from hydrogen used in open cycle gas turbine (OCGT) power plants not generating heat | second | TRUE
Inertia¦Electricity¦Non-Biomass Renewables | Inertia provided to the system by a typical power plant generating electricity from hydro, wind, solar, geothermal, ocean, and other renewable sources excluding bioenergy | second | TRUE
Inertia¦Electricity¦Nuclear | Inertia provided to the system by a typical power plant generating electricity from nuclear energy | second | TRUE
Inertia¦Electricity¦Ocean | Inertia provided to the system by a typical power plant generating electricity from ocean energy | second | TRUE
Inertia¦Electricity¦Oil | Inertia provided to the system by a typical power plant generating electricity from refined liquid oil products | second | TRUE
Inertia¦Electricity¦Oil¦w/ CCS | Inertia provided to the system by a typical power plant generating electricity from refined liquid oil products with a CO2 capture component | second | TRUE
Inertia¦Electricity¦Oil¦w/o CCS | Inertia provided to the system by a typical power plant generating electricity from refined liquid oil products with freely vented CO2 emissions | second | TRUE
Inertia¦Electricity¦Other | Inertia provided to the system by a typical power plant generating electricity from other energy sources and fuels not explicitely listed | second | TRUE
Inertia¦Electricity¦Solar | Inertia provided to the system by a typical power plant generating electricity from solar energy including PV and CSP | second | TRUE
Inertia¦Electricity¦Solar¦CSP | Inertia provided to the system by a typical power plant generating electricity from concentrating/concentrated solar power (CSP) | second | TRUE
Inertia¦Electricity¦Solar¦PV | Inertia provided to the system by a typical power plant generating electricity from solar photovoltaics (PV) | second | TRUE
Inertia¦Electricity¦Solar¦PV¦Rooftop | Inertia provided to the system by a typical power plant generating electricity from solar photovoltaics (PV) on rooftops | second | TRUE
Inertia¦Electricity¦Solar¦PV¦Rooftop¦Commercial | Inertia provided to the system by a typical power plant generating electricity from solar photovoltaics (PV) on rooftops of Commercial buildings | second | TRUE
Inertia¦Electricity¦Solar¦PV¦Rooftop¦Residential | Inertia provided to the system by a typical power plant generating electricity from solar photovoltaics (PV) on rooftops of residential buildings | second | TRUE
Inertia¦Electricity¦Solar¦PV¦Utility | Inertia provided to the system by a typical power plant generating electricity from Utilities solar photovoltaics (PV) | second | TRUE
Inertia¦Electricity¦Wind | Inertia provided to the system by a typical power plant generating electricity from wind energy (on- and offshore) | second | TRUE
Inertia¦Electricity¦Wind¦Offshore | Inertia provided to the system by a typical power plant generating electricity from offshore wind energy | second | TRUE
Inertia¦Electricity¦Wind¦Onshore | Inertia provided to the system by a typical power plant generating electricity from onshore wind energy | second | TRUE
Inflows¦Electricity¦Battery¦Lithium-Ion | Inflows into a storage of a {Electricity Storage Type}, expressed in energy | GWh
Inflows¦Electricity¦Battery¦Redox Flow | Inflows into a storage of a {Electricity Storage Type}, expressed in energy | GWh
Inflows¦Electricity¦Compressed Air | Inflows into a storage of a {Electricity Storage Type}, expressed in energy | GWh
Inflows¦Electricity¦Electric Vehicle | Inflows into a storage of a {Electricity Storage Type}, expressed in energy | GWh
Inflows¦Electricity¦Electric Vehicle¦Battery | Inflows into a storage of a {Electricity Storage Type}, expressed in energy | GWh
Inflows¦Electricity¦Electric Vehicle¦Plug-in hybrid | Inflows into a storage of a {Electricity Storage Type}, expressed in energy | GWh
Inflows¦Electricity¦Electric Vehicle¦Range extended | Inflows into a storage of a {Electricity Storage Type}, expressed in energy | GWh
Inflows¦Electricity¦Heat | Inflows into a storage of a {Electricity Storage Type}, expressed in energy | GWh
Inflows¦Electricity¦Hydro¦Pumped Storage | Inflows into Pumped storage, expressed in energy | GWh
Inflows¦Electricity¦Hydro¦Reservoir | Inflows into a hydro reservoir, expressed in energy | GWh
Injected Energy¦Electricity¦Battery¦Lithium-Ion | Amount of energy charged from the grid to the storage during the period | ["MWh", "GWh"] |  |  | this represents the total energy which is charged into the storage during the period, the energy which is discharged during that same period is not substracted from this total. This means that the Net Charged Energy can be computed as Charged Energy - Discharged Energy if Charged Energy > Discharged Energy, 0 if not
Injected Energy¦Electricity¦Battery¦Redox Flow | Amount of energy charged from the grid to the storage during the period | ["MWh", "GWh"] |  |  | this represents the total energy which is charged into the storage during the period, the energy which is discharged during that same period is not substracted from this total. This means that the Net Charged Energy can be computed as Charged Energy - Discharged Energy if Charged Energy > Discharged Energy, 0 if not
Injected Energy¦Electricity¦Compressed Air | Amount of energy charged from the grid to the storage during the period | ["MWh", "GWh"] |  |  | this represents the total energy which is charged into the storage during the period, the energy which is discharged during that same period is not substracted from this total. This means that the Net Charged Energy can be computed as Charged Energy - Discharged Energy if Charged Energy > Discharged Energy, 0 if not
Injected Energy¦Electricity¦Electric Vehicle | Amount of energy charged from the grid to the storage during the period | ["MWh", "GWh"] |  |  | this represents the total energy which is charged into the storage during the period, the energy which is discharged during that same period is not substracted from this total. This means that the Net Charged Energy can be computed as Charged Energy - Discharged Energy if Charged Energy > Discharged Energy, 0 if not
Injected Energy¦Electricity¦Electric Vehicle¦Battery | Amount of energy charged from the grid to the storage during the period | ["MWh", "GWh"] |  |  | this represents the total energy which is charged into the storage during the period, the energy which is discharged during that same period is not substracted from this total. This means that the Net Charged Energy can be computed as Charged Energy - Discharged Energy if Charged Energy > Discharged Energy, 0 if not
Injected Energy¦Electricity¦Electric Vehicle¦Plug-in hybrid | Amount of energy charged from the grid to the storage during the period | ["MWh", "GWh"] |  |  | this represents the total energy which is charged into the storage during the period, the energy which is discharged during that same period is not substracted from this total. This means that the Net Charged Energy can be computed as Charged Energy - Discharged Energy if Charged Energy > Discharged Energy, 0 if not
Injected Energy¦Electricity¦Electric Vehicle¦Range extended | Amount of energy charged from the grid to the storage during the period | ["MWh", "GWh"] |  |  | this represents the total energy which is charged into the storage during the period, the energy which is discharged during that same period is not substracted from this total. This means that the Net Charged Energy can be computed as Charged Energy - Discharged Energy if Charged Energy > Discharged Energy, 0 if not
Injected Energy¦Electricity¦Heat | Amount of energy charged from the grid to the storage during the period | ["MWh", "GWh"] |  |  | this represents the total energy which is charged into the storage during the period, the energy which is discharged during that same period is not substracted from this total. This means that the Net Charged Energy can be computed as Charged Energy - Discharged Energy if Charged Energy > Discharged Energy, 0 if not
Injected Energy¦Electricity¦Hydro¦Pumped Storage | Amount of energy charged from the grid to the pumped storage during the period | ["MWh", "GWh"]
Injected Energy¦Electricity¦Load Shifting¦Air Conditioning | Surplus of energy consumed by the air conditionning during the period, compared to nominal consumption profile. This means that the <Residential Load Shifting Asset> is advancing some consumption i.e. consuming earlier than in the nominal profile, or that the consumption had been lowered in an earlier period and is consumed later (delayed) | ["MWh", "GWh"] |  |  | this is equivalent to modelling the <Residential Load Shifting Asset> as a virtual storage this represents the total energy which is charged into the storage during the period, the energy which is discharged during that same period is not substracted from this total. This means that the Net Charged Energy can be computed as Charged Energy - Discharged Energy if Charged Energy > Discharged Energy, 0 if not
Injected Energy¦Electricity¦Load Shifting¦Circulation Pump | Surplus of energy consumed by the heat circulation pumps during the period, compared to nominal consumption profile. This means that the <Residential Load Shifting Asset> is advancing some consumption i.e. consuming earlier than in the nominal profile, or that the consumption had been lowered in an earlier period and is consumed later (delayed) | ["MWh", "GWh"] |  |  | this is equivalent to modelling the <Residential Load Shifting Asset> as a virtual storage this represents the total energy which is charged into the storage during the period, the energy which is discharged during that same period is not substracted from this total. This means that the Net Charged Energy can be computed as Charged Energy - Discharged Energy if Charged Energy > Discharged Energy, 0 if not
Injected Energy¦Electricity¦Load Shifting¦Dish Washer | Surplus of energy consumed by the dish washers during the period, compared to nominal consumption profile. This means that the <Residential Load Shifting Asset> is advancing some consumption i.e. consuming earlier than in the nominal profile, or that the consumption had been lowered in an earlier period and is consumed later (delayed) | ["MWh", "GWh"] |  |  | this is equivalent to modelling the <Residential Load Shifting Asset> as a virtual storage this represents the total energy which is charged into the storage during the period, the energy which is discharged during that same period is not substracted from this total. This means that the Net Charged Energy can be computed as Charged Energy - Discharged Energy if Charged Energy > Discharged Energy, 0 if not
Injected Energy¦Electricity¦Load Shifting¦Dryer | Surplus of energy consumed by the dryers during the period, compared to nominal consumption profile. This means that the <Residential Load Shifting Asset> is advancing some consumption i.e. consuming earlier than in the nominal profile, or that the consumption had been lowered in an earlier period and is consumed later (delayed) | ["MWh", "GWh"] |  |  | this is equivalent to modelling the <Residential Load Shifting Asset> as a virtual storage this represents the total energy which is charged into the storage during the period, the energy which is discharged during that same period is not substracted from this total. This means that the Net Charged Energy can be computed as Charged Energy - Discharged Energy if Charged Energy > Discharged Energy, 0 if not
Injected Energy¦Electricity¦Load Shifting¦Electric Vehicle | Surplus of energy consumed by the electric vehicles during the period, compared to nominal consumption profile. This means that the <Residential Load Shifting Asset> is advancing some consumption i.e. consuming earlier than in the nominal profile, or that the consumption had been lowered in an earlier period and is consumed later (delayed) | ["MWh", "GWh"] |  |  | this is equivalent to modelling the <Residential Load Shifting Asset> as a virtual storage this represents the total energy which is charged into the storage during the period, the energy which is discharged during that same period is not substracted from this total. This means that the Net Charged Energy can be computed as Charged Energy - Discharged Energy if Charged Energy > Discharged Energy, 0 if not
Injected Energy¦Electricity¦Load Shifting¦Heat Pump | Surplus of energy consumed by the heat pumps during the period, compared to nominal consumption profile. This means that the <Residential Load Shifting Asset> is advancing some consumption i.e. consuming earlier than in the nominal profile, or that the consumption had been lowered in an earlier period and is consumed later (delayed) | ["MWh", "GWh"] |  |  | this is equivalent to modelling the <Residential Load Shifting Asset> as a virtual storage this represents the total energy which is charged into the storage during the period, the energy which is discharged during that same period is not substracted from this total. This means that the Net Charged Energy can be computed as Charged Energy - Discharged Energy if Charged Energy > Discharged Energy, 0 if not
Injected Energy¦Electricity¦Load Shifting¦Refrigeration | Surplus of energy consumed by the refrigerators and freezers during the period, compared to nominal consumption profile. This means that the <Residential Load Shifting Asset> is advancing some consumption i.e. consuming earlier than in the nominal profile, or that the consumption had been lowered in an earlier period and is consumed later (delayed) | ["MWh", "GWh"] |  |  | this is equivalent to modelling the <Residential Load Shifting Asset> as a virtual storage this represents the total energy which is charged into the storage during the period, the energy which is discharged during that same period is not substracted from this total. This means that the Net Charged Energy can be computed as Charged Energy - Discharged Energy if Charged Energy > Discharged Energy, 0 if not
Injected Energy¦Electricity¦Load Shifting¦Storage Heater | Surplus of energy consumed by the electric storage heaters during the period, compared to nominal consumption profile. This means that the <Residential Load Shifting Asset> is advancing some consumption i.e. consuming earlier than in the nominal profile, or that the consumption had been lowered in an earlier period and is consumed later (delayed) | ["MWh", "GWh"] |  |  | this is equivalent to modelling the <Residential Load Shifting Asset> as a virtual storage this represents the total energy which is charged into the storage during the period, the energy which is discharged during that same period is not substracted from this total. This means that the Net Charged Energy can be computed as Charged Energy - Discharged Energy if Charged Energy > Discharged Energy, 0 if not
Injected Energy¦Electricity¦Load Shifting¦Washing Machine | Surplus of energy consumed by the washing machines during the period, compared to nominal consumption profile. This means that the <Residential Load Shifting Asset> is advancing some consumption i.e. consuming earlier than in the nominal profile, or that the consumption had been lowered in an earlier period and is consumed later (delayed) | ["MWh", "GWh"] |  |  | this is equivalent to modelling the <Residential Load Shifting Asset> as a virtual storage this represents the total energy which is charged into the storage during the period, the energy which is discharged during that same period is not substracted from this total. This means that the Net Charged Energy can be computed as Charged Energy - Discharged Energy if Charged Energy > Discharged Energy, 0 if not
Injected Energy¦Electricity¦Load Shifting¦Water Heater | Surplus of energy consumed by the electric water heaters with storage capability during the period, compared to nominal consumption profile. This means that the <Residential Load Shifting Asset> is advancing some consumption i.e. consuming earlier than in the nominal profile, or that the consumption had been lowered in an earlier period and is consumed later (delayed) | ["MWh", "GWh"] |  |  | this is equivalent to modelling the <Residential Load Shifting Asset> as a virtual storage this represents the total energy which is charged into the storage during the period, the energy which is discharged during that same period is not substracted from this total. This means that the Net Charged Energy can be computed as Charged Energy - Discharged Energy if Charged Energy > Discharged Energy, 0 if not
Investment¦Commercial¦Heat Pumps | Investments into heat pumps for use in commercial buildings | ["million EUR_2020/yr", "billion USD_2010/yr"]
Investment¦Energy Efficiency | Investments into the efficiency-increasing components of energy demand technologies | ["million EUR_2020/yr", "billion USD_2010/yr"]
Investment¦Energy Supply | Investments into the energy supply system | ["million EUR_2020/yr", "billion USD_2010/yr"]
Investment¦Energy Supply¦CO2 Transport and Storage | Investment in CO2 transport and storage (note that investment in the capturing equipment should be included along with the power plant technology) | ["million EUR_2020/yr", "billion USD_2010/yr"]
Investment¦Energy Supply¦Electricity | Investments into electricity generation and supply (including electricity storage and transmission & distribution) | ["million EUR_2020/yr", "billion USD_2010/yr"]
Investment¦Energy Supply¦Electricity¦Battery¦Lithium-Ion | Investments in new lithium-ion batteries power generation capacity | ["million EUR_2020/yr", "billion USD_2010/yr"] |  |  | For plants with CCS, the investment in the capturing equipment should be included but not the one on transport and storage.
Investment¦Energy Supply¦Electricity¦Battery¦Redox Flow | Investments in new redox flow batteries power generation capacity | ["million EUR_2020/yr", "billion USD_2010/yr"] |  |  | For plants with CCS, the investment in the capturing equipment should be included but not the one on transport and storage.
Investment¦Energy Supply¦Electricity¦Biomass | Investments in new purpose-grown biomass, crop residues, forest industry waste, solid waste from domestic, agricultural or municipal sources power generation capacity | ["million EUR_2020/yr", "billion USD_2010/yr"] |  |  | For plants with CCS, the investment in the capturing equipment should be included but not the one on transport and storage.
Investment¦Energy Supply¦Electricity¦Biomass¦New and Imported | Investments in new biomass from dedicated energy crops and biomass imports power generation capacity | ["million EUR_2020/yr", "billion USD_2010/yr"] |  |  | For plants with CCS, the investment in the capturing equipment should be included but not the one on transport and storage.
Investment¦Energy Supply¦Electricity¦Biomass¦New and Imported¦w/ CCS | Investments in new biomass from dedicated energy crops and biomass imports with a CO2 capture component power generation capacity | ["million EUR_2020/yr", "billion USD_2010/yr"] |  |  | For plants with CCS, the investment in the capturing equipment should be included but not the one on transport and storage.
Investment¦Energy Supply¦Electricity¦Biomass¦New and Imported¦w/o CCS | Investments in new biomass from dedicated energy crops and biomass imports with freely vented CO2 emissions power generation capacity | ["million EUR_2020/yr", "billion USD_2010/yr"] |  |  | For plants with CCS, the investment in the capturing equipment should be included but not the one on transport and storage.
Investment¦Energy Supply¦Electricity¦Biomass¦Traditional | Investments in new traditional biomass (domestic and agricultural waste, forest residues) power generation capacity | ["million EUR_2020/yr", "billion USD_2010/yr"] |  |  | For plants with CCS, the investment in the capturing equipment should be included but not the one on transport and storage.
Investment¦Energy Supply¦Electricity¦Biomass¦Traditional¦w/ CCS | Investments in new traditional biomass (domestic and agricultural waste, forest residues) with a CO2 capture component power generation capacity | ["million EUR_2020/yr", "billion USD_2010/yr"] |  |  | For plants with CCS, the investment in the capturing equipment should be included but not the one on transport and storage.
Investment¦Energy Supply¦Electricity¦Biomass¦Traditional¦w/o CCS | Investments in new traditional biomass (domestic and agricultural waste, forest residues) with freely vented CO2 emissions power generation capacity | ["million EUR_2020/yr", "billion USD_2010/yr"] |  |  | For plants with CCS, the investment in the capturing equipment should be included but not the one on transport and storage.
Investment¦Energy Supply¦Electricity¦Biomass¦w/ CCS | Investments in new purpose-grown biomass, crop residues, forest industry waste, solid waste from domestic, agricultural or municipal sources with a CO2 capture component power generation capacity | ["million EUR_2020/yr", "billion USD_2010/yr"] |  |  | For plants with CCS, the investment in the capturing equipment should be included but not the one on transport and storage.
Investment¦Energy Supply¦Electricity¦Biomass¦w/o CCS | Investments in new purpose-grown biomass, crop residues, forest industry waste, solid waste from domestic, agricultural or municipal sources with freely vented CO2 emissions power generation capacity | ["million EUR_2020/yr", "billion USD_2010/yr"] |  |  | For plants with CCS, the investment in the capturing equipment should be included but not the one on transport and storage.
Investment¦Energy Supply¦Electricity¦Coal | Investments in new coal (including hard coal and lignite) power generation capacity | ["million EUR_2020/yr", "billion USD_2010/yr"] |  |  | For plants with CCS, the investment in the capturing equipment should be included but not the one on transport and storage.
Investment¦Energy Supply¦Electricity¦Coal¦Hard coal | Investments in new anthracite and bituminous coal power generation capacity | ["million EUR_2020/yr", "billion USD_2010/yr"] |  |  | For plants with CCS, the investment in the capturing equipment should be included but not the one on transport and storage.
Investment¦Energy Supply¦Electricity¦Coal¦Hard coal¦CCGT¦w/ CHP | Investments in new anthracite and bituminous coal in a combined-cycle gas turbine (CCGT) power plant, generating Power and Heat power generation capacity | ["million EUR_2020/yr", "billion USD_2010/yr"] |  |  | For plants with CCS, the investment in the capturing equipment should be included but not the one on transport and storage.
Investment¦Energy Supply¦Electricity¦Coal¦Hard coal¦CCGT¦w/o CHP | Investments in new anthracite and bituminous coal in a combined-cycle gas turbine (CCGT) power plant, not generating Heat power generation capacity | ["million EUR_2020/yr", "billion USD_2010/yr"] |  |  | For plants with CCS, the investment in the capturing equipment should be included but not the one on transport and storage.
Investment¦Energy Supply¦Electricity¦Coal¦Hard coal¦OCGT¦w/ CHP | Investments in new anthracite and bituminous coal in an open-cycle gas turbine (OCGT) power plant, generating Power and Heat power generation capacity | ["million EUR_2020/yr", "billion USD_2010/yr"] |  |  | For plants with CCS, the investment in the capturing equipment should be included but not the one on transport and storage.
Investment¦Energy Supply¦Electricity¦Coal¦Hard coal¦OCGT¦w/o CHP | Investments in new anthracite and bituminous coal in an open-cycle gas turbine (OCGT) power plant, not generating Heat power generation capacity | ["million EUR_2020/yr", "billion USD_2010/yr"] |  |  | For plants with CCS, the investment in the capturing equipment should be included but not the one on transport and storage.
Investment¦Energy Supply¦Electricity¦Coal¦Hard coal¦w/ CCS | Investments in new anthracite and bituminous coal with a CO2 capture component power generation capacity | ["million EUR_2020/yr", "billion USD_2010/yr"] |  |  | For plants with CCS, the investment in the capturing equipment should be included but not the one on transport and storage.
Investment¦Energy Supply¦Electricity¦Coal¦Hard coal¦w/o CCS | Investments in new anthracite and bituminous coal with freely vented CO2 emissions power generation capacity | ["million EUR_2020/yr", "billion USD_2010/yr"] |  |  | For plants with CCS, the investment in the capturing equipment should be included but not the one on transport and storage.
Investment¦Energy Supply¦Electricity¦Coal¦Lignite | Investments in new lignite coal and sub-bituminous coal power generation capacity | ["million EUR_2020/yr", "billion USD_2010/yr"] |  |  | For plants with CCS, the investment in the capturing equipment should be included but not the one on transport and storage.
Investment¦Energy Supply¦Electricity¦Coal¦Lignite¦CCGT¦w/ CHP | Investments in new lignite coal and sub-bituminous coal in a combined-cycle gas turbine (CCGT) power plant, generating Power and Heat power generation capacity | ["million EUR_2020/yr", "billion USD_2010/yr"] |  |  | For plants with CCS, the investment in the capturing equipment should be included but not the one on transport and storage.
Investment¦Energy Supply¦Electricity¦Coal¦Lignite¦CCGT¦w/o CHP | Investments in new lignite coal and sub-bituminous coal in a combined-cycle gas turbine (CCGT) power plant, not generating Heat power generation capacity | ["million EUR_2020/yr", "billion USD_2010/yr"] |  |  | For plants with CCS, the investment in the capturing equipment should be included but not the one on transport and storage.
Investment¦Energy Supply¦Electricity¦Coal¦Lignite¦OCGT¦w/ CHP | Investments in new lignite coal and sub-bituminous coal in an open-cycle gas turbine (OCGT) power plant, generating Power and Heat power generation capacity | ["million EUR_2020/yr", "billion USD_2010/yr"] |  |  | For plants with CCS, the investment in the capturing equipment should be included but not the one on transport and storage.
Investment¦Energy Supply¦Electricity¦Coal¦Lignite¦OCGT¦w/o CHP | Investments in new lignite coal and sub-bituminous coal in an open-cycle gas turbine (OCGT) power plant, not generating Heat power generation capacity | ["million EUR_2020/yr", "billion USD_2010/yr"] |  |  | For plants with CCS, the investment in the capturing equipment should be included but not the one on transport and storage.
Investment¦Energy Supply¦Electricity¦Coal¦Lignite¦w/ CCS | Investments in new lignite coal and sub-bituminous coal with a CO2 capture component power generation capacity | ["million EUR_2020/yr", "billion USD_2010/yr"] |  |  | For plants with CCS, the investment in the capturing equipment should be included but not the one on transport and storage.
Investment¦Energy Supply¦Electricity¦Coal¦Lignite¦w/o CCS | Investments in new lignite coal and sub-bituminous coal with freely vented CO2 emissions power generation capacity | ["million EUR_2020/yr", "billion USD_2010/yr"] |  |  | For plants with CCS, the investment in the capturing equipment should be included but not the one on transport and storage.
Investment¦Energy Supply¦Electricity¦Coal¦w/ CCS | Investments in new coal (including hard coal and lignite) with a CO2 capture component power generation capacity | ["million EUR_2020/yr", "billion USD_2010/yr"] |  |  | For plants with CCS, the investment in the capturing equipment should be included but not the one on transport and storage.
Investment¦Energy Supply¦Electricity¦Coal¦w/o CCS | Investments in new coal (including hard coal and lignite) with freely vented CO2 emissions power generation capacity | ["million EUR_2020/yr", "billion USD_2010/yr"] |  |  | For plants with CCS, the investment in the capturing equipment should be included but not the one on transport and storage.
Investment¦Energy Supply¦Electricity¦Compressed Air | Investments in new compressed air storage systems power generation capacity | ["million EUR_2020/yr", "billion USD_2010/yr"] |  |  | For plants with CCS, the investment in the capturing equipment should be included but not the one on transport and storage.
Investment¦Energy Supply¦Electricity¦Electric Vehicle | Investments in new all type of electric vehicle (EV) power generation capacity | ["million EUR_2020/yr", "billion USD_2010/yr"] |  |  | For plants with CCS, the investment in the capturing equipment should be included but not the one on transport and storage.
Investment¦Energy Supply¦Electricity¦Electric Vehicle¦Battery | Investments in new Battery electric vehicle (BEV) power generation capacity | ["million EUR_2020/yr", "billion USD_2010/yr"] |  |  | For plants with CCS, the investment in the capturing equipment should be included but not the one on transport and storage.
Investment¦Energy Supply¦Electricity¦Electric Vehicle¦Plug-in hybrid | Investments in new Hybrid electric vehicle that can be plugged in to charge (PHEV) power generation capacity | ["million EUR_2020/yr", "billion USD_2010/yr"] |  |  | For plants with CCS, the investment in the capturing equipment should be included but not the one on transport and storage.
Investment¦Energy Supply¦Electricity¦Electric Vehicle¦Range extended | Investments in new (REEV) Electric vehicle that also includes a generator (extender) whose function is to use gas to output electric energy to the motor when the electric power in the battery is to low. The range extender does not drive the vehicle directly. power generation capacity | ["million EUR_2020/yr", "billion USD_2010/yr"] |  |  | For plants with CCS, the investment in the capturing equipment should be included but not the one on transport and storage.
Investment¦Energy Supply¦Electricity¦Fossil | Investments in new all fossil fuels (crude oil, coal, natural gas) power generation capacity | ["million EUR_2020/yr", "billion USD_2010/yr"] |  |  | For plants with CCS, the investment in the capturing equipment should be included but not the one on transport and storage.
Investment¦Energy Supply¦Electricity¦Fossil¦w/ CCS | Investments in new all fossil fuels (crude oil, coal, natural gas) with a CO2 capture component power generation capacity | ["million EUR_2020/yr", "billion USD_2010/yr"] |  |  | For plants with CCS, the investment in the capturing equipment should be included but not the one on transport and storage.
Investment¦Energy Supply¦Electricity¦Fossil¦w/o CCS | Investments in new all fossil fuels (crude oil, coal, natural gas) with freely vented CO2 emissions power generation capacity | ["million EUR_2020/yr", "billion USD_2010/yr"] |  |  | For plants with CCS, the investment in the capturing equipment should be included but not the one on transport and storage.
Investment¦Energy Supply¦Electricity¦Gas | Investments in new natural gas (including methane from biomass or hydrogenation) power generation capacity | ["million EUR_2020/yr", "billion USD_2010/yr"] |  |  | For plants with CCS, the investment in the capturing equipment should be included but not the one on transport and storage.
Investment¦Energy Supply¦Electricity¦Gas¦Biomethane | Investments in new biomethane (upgraded biogas) power generation capacity | ["million EUR_2020/yr", "billion USD_2010/yr"] |  |  | For plants with CCS, the investment in the capturing equipment should be included but not the one on transport and storage.
Investment¦Energy Supply¦Electricity¦Gas¦Biomethane¦CCGT | Investments in new biomethane (upgraded biogas) in a combined-cycle gas turbine (CCGT) power plant power generation capacity | ["million EUR_2020/yr", "billion USD_2010/yr"] |  |  | For plants with CCS, the investment in the capturing equipment should be included but not the one on transport and storage.
Investment¦Energy Supply¦Electricity¦Gas¦Biomethane¦CCGT¦w/ CCS | Investments in new biomethane (upgraded biogas) in a combined-cycle gas turbine (CCGT) power plant with a CO2 capture component power generation capacity | ["million EUR_2020/yr", "billion USD_2010/yr"] |  |  | For plants with CCS, the investment in the capturing equipment should be included but not the one on transport and storage.
Investment¦Energy Supply¦Electricity¦Gas¦Biomethane¦CCGT¦w/o CCS | Investments in new biomethane (upgraded biogas) in a combined-cycle gas turbine (CCGT) power plant with freely vented CO2 emissions power generation capacity | ["million EUR_2020/yr", "billion USD_2010/yr"] |  |  | For plants with CCS, the investment in the capturing equipment should be included but not the one on transport and storage.
Investment¦Energy Supply¦Electricity¦Gas¦Biomethane¦Gas Engines | Investments in new biomethane (upgraded biogas) in Gas Engines power plant power generation capacity | ["million EUR_2020/yr", "billion USD_2010/yr"] |  |  | For plants with CCS, the investment in the capturing equipment should be included but not the one on transport and storage.
Investment¦Energy Supply¦Electricity¦Gas¦Biomethane¦Gas Engines¦w/ CCS | Investments in new biomethane (upgraded biogas) in Gas Engines power plant with a CO2 capture component power generation capacity | ["million EUR_2020/yr", "billion USD_2010/yr"] |  |  | For plants with CCS, the investment in the capturing equipment should be included but not the one on transport and storage.
Investment¦Energy Supply¦Electricity¦Gas¦Biomethane¦Gas Engines¦w/o CCS | Investments in new biomethane (upgraded biogas) in Gas Engines power plant with freely vented CO2 emissions power generation capacity | ["million EUR_2020/yr", "billion USD_2010/yr"] |  |  | For plants with CCS, the investment in the capturing equipment should be included but not the one on transport and storage.
Investment¦Energy Supply¦Electricity¦Gas¦Biomethane¦OCGT | Investments in new biomethane (upgraded biogas) in an open-cycle gas turbine (OCGT) power plant power generation capacity | ["million EUR_2020/yr", "billion USD_2010/yr"] |  |  | For plants with CCS, the investment in the capturing equipment should be included but not the one on transport and storage.
Investment¦Energy Supply¦Electricity¦Gas¦Biomethane¦OCGT¦w/ CCS | Investments in new biomethane (upgraded biogas) in an open-cycle gas turbine (OCGT) power plant with a CO2 capture component power generation capacity | ["million EUR_2020/yr", "billion USD_2010/yr"] |  |  | For plants with CCS, the investment in the capturing equipment should be included but not the one on transport and storage.
Investment¦Energy Supply¦Electricity¦Gas¦Biomethane¦OCGT¦w/o CCS | Investments in new biomethane (upgraded biogas) in an open-cycle gas turbine (OCGT) power plant with freely vented CO2 emissions power generation capacity | ["million EUR_2020/yr", "billion USD_2010/yr"] |  |  | For plants with CCS, the investment in the capturing equipment should be included but not the one on transport and storage.
Investment¦Energy Supply¦Electricity¦Gas¦Biomethane¦w/ CCS | Investments in new biomethane (upgraded biogas) with a CO2 capture component power generation capacity | ["million EUR_2020/yr", "billion USD_2010/yr"] |  |  | For plants with CCS, the investment in the capturing equipment should be included but not the one on transport and storage.
Investment¦Energy Supply¦Electricity¦Gas¦Biomethane¦w/o CCS | Investments in new biomethane (upgraded biogas) with freely vented CO2 emissions power generation capacity | ["million EUR_2020/yr", "billion USD_2010/yr"] |  |  | For plants with CCS, the investment in the capturing equipment should be included but not the one on transport and storage.
Investment¦Energy Supply¦Electricity¦Gas¦CCGT | Investments in new natural gas (including methane from biomass or hydrogenation) in a combined-cycle gas turbine (CCGT) power plant power generation capacity | ["million EUR_2020/yr", "billion USD_2010/yr"] |  |  | For plants with CCS, the investment in the capturing equipment should be included but not the one on transport and storage.
Investment¦Energy Supply¦Electricity¦Gas¦CCGT¦w/ CCS | Investments in new natural gas (including methane from biomass or hydrogenation) in a combined-cycle gas turbine (CCGT) power plant with a CO2 capture component power generation capacity | ["million EUR_2020/yr", "billion USD_2010/yr"] |  |  | For plants with CCS, the investment in the capturing equipment should be included but not the one on transport and storage.
Investment¦Energy Supply¦Electricity¦Gas¦CCGT¦w/ CHP | Investments in new natural gas (including methane from biomass or hydrogenation) in a combined-cycle gas turbine (CCGT) power plant generating power and heat power generation capacity | ["million EUR_2020/yr", "billion USD_2010/yr"] |  |  | For plants with CCS, the investment in the capturing equipment should be included but not the one on transport and storage.
Investment¦Energy Supply¦Electricity¦Gas¦CCGT¦w/o CCS | Investments in new natural gas (including methane from biomass or hydrogenation) in a combined-cycle gas turbine (CCGT) power plant with freely vented CO2 emissions power generation capacity | ["million EUR_2020/yr", "billion USD_2010/yr"] |  |  | For plants with CCS, the investment in the capturing equipment should be included but not the one on transport and storage.
Investment¦Energy Supply¦Electricity¦Gas¦CCGT¦w/o CHP | Investments in new natural gas (including methane from biomass or hydrogenation) in a combined-cycle gas turbine (CCGT) power plant not generating heat power generation capacity | ["million EUR_2020/yr", "billion USD_2010/yr"] |  |  | For plants with CCS, the investment in the capturing equipment should be included but not the one on transport and storage.
Investment¦Energy Supply¦Electricity¦Gas¦Fossil | Investments in new fossil natural gas (excluding methane from biomass or hydrogenation) power generation capacity | ["million EUR_2020/yr", "billion USD_2010/yr"] |  |  | For plants with CCS, the investment in the capturing equipment should be included but not the one on transport and storage.
Investment¦Energy Supply¦Electricity¦Gas¦Fossil¦CCGT | Investments in new fossil natural gas (excluding methane from biomass or hydrogenation) in a combined-cycle gas turbine (CCGT) power plant power generation capacity | ["million EUR_2020/yr", "billion USD_2010/yr"] |  |  | For plants with CCS, the investment in the capturing equipment should be included but not the one on transport and storage.
Investment¦Energy Supply¦Electricity¦Gas¦Fossil¦CCGT¦w/ CCS | Investments in new fossil natural gas (excluding methane from biomass or hydrogenation) in a combined-cycle gas turbine (CCGT) power plant with a CO2 capture component power generation capacity | ["million EUR_2020/yr", "billion USD_2010/yr"] |  |  | For plants with CCS, the investment in the capturing equipment should be included but not the one on transport and storage.
Investment¦Energy Supply¦Electricity¦Gas¦Fossil¦CCGT¦w/o CCS | Investments in new fossil natural gas (excluding methane from biomass or hydrogenation) in a combined-cycle gas turbine (CCGT) power plant with freely vented CO2 emissions power generation capacity | ["million EUR_2020/yr", "billion USD_2010/yr"] |  |  | For plants with CCS, the investment in the capturing equipment should be included but not the one on transport and storage.
Investment¦Energy Supply¦Electricity¦Gas¦Fossil¦Gas Engines | Investments in new fossil natural gas (excluding methane from biomass or hydrogenation) in Gas Engines power plant power generation capacity | ["million EUR_2020/yr", "billion USD_2010/yr"] |  |  | For plants with CCS, the investment in the capturing equipment should be included but not the one on transport and storage.
Investment¦Energy Supply¦Electricity¦Gas¦Fossil¦Gas Engines¦w/ CCS | Investments in new fossil natural gas (excluding methane from biomass or hydrogenation) in Gas Engines power plant with a CO2 capture component power generation capacity | ["million EUR_2020/yr", "billion USD_2010/yr"] |  |  | For plants with CCS, the investment in the capturing equipment should be included but not the one on transport and storage.
Investment¦Energy Supply¦Electricity¦Gas¦Fossil¦Gas Engines¦w/o CCS | Investments in new fossil natural gas (excluding methane from biomass or hydrogenation) in Gas Engines power plant with freely vented CO2 emissions power generation capacity | ["million EUR_2020/yr", "billion USD_2010/yr"] |  |  | For plants with CCS, the investment in the capturing equipment should be included but not the one on transport and storage.
Investment¦Energy Supply¦Electricity¦Gas¦Fossil¦OCGT | Investments in new fossil natural gas (excluding methane from biomass or hydrogenation) in an open-cycle gas turbine (OCGT) power plant power generation capacity | ["million EUR_2020/yr", "billion USD_2010/yr"] |  |  | For plants with CCS, the investment in the capturing equipment should be included but not the one on transport and storage.
Investment¦Energy Supply¦Electricity¦Gas¦Fossil¦OCGT¦w/ CCS | Investments in new fossil natural gas (excluding methane from biomass or hydrogenation) in an open-cycle gas turbine (OCGT) power plant with a CO2 capture component power generation capacity | ["million EUR_2020/yr", "billion USD_2010/yr"] |  |  | For plants with CCS, the investment in the capturing equipment should be included but not the one on transport and storage.
Investment¦Energy Supply¦Electricity¦Gas¦Fossil¦OCGT¦w/o CCS | Investments in new fossil natural gas (excluding methane from biomass or hydrogenation) in an open-cycle gas turbine (OCGT) power plant with freely vented CO2 emissions power generation capacity | ["million EUR_2020/yr", "billion USD_2010/yr"] |  |  | For plants with CCS, the investment in the capturing equipment should be included but not the one on transport and storage.
Investment¦Energy Supply¦Electricity¦Gas¦Fossil¦w/ CCS | Investments in new fossil natural gas (excluding methane from biomass or hydrogenation) with a CO2 capture component power generation capacity | ["million EUR_2020/yr", "billion USD_2010/yr"] |  |  | For plants with CCS, the investment in the capturing equipment should be included but not the one on transport and storage.
Investment¦Energy Supply¦Electricity¦Gas¦Fossil¦w/o CCS | Investments in new fossil natural gas (excluding methane from biomass or hydrogenation) with freely vented CO2 emissions power generation capacity | ["million EUR_2020/yr", "billion USD_2010/yr"] |  |  | For plants with CCS, the investment in the capturing equipment should be included but not the one on transport and storage.
Investment¦Energy Supply¦Electricity¦Gas¦OCGT | Investments in new natural gas (including methane from biomass or hydrogenation) in an open-cycle gas turbine (OCGT) power plant power generation capacity | ["million EUR_2020/yr", "billion USD_2010/yr"] |  |  | For plants with CCS, the investment in the capturing equipment should be included but not the one on transport and storage.
Investment¦Energy Supply¦Electricity¦Gas¦OCGT¦w/ CCS | Investments in new natural gas (including methane from biomass or hydrogenation) in an open-cycle gas turbine (OCGT) power plant with a CO2 capture component power generation capacity | ["million EUR_2020/yr", "billion USD_2010/yr"] |  |  | For plants with CCS, the investment in the capturing equipment should be included but not the one on transport and storage.
Investment¦Energy Supply¦Electricity¦Gas¦OCGT¦w/ CHP | Investments in new natural gas (including methane from biomass or hydrogenation) in an open-cycle gas turbine (OCGT) power plant generating power and heat power generation capacity | ["million EUR_2020/yr", "billion USD_2010/yr"] |  |  | For plants with CCS, the investment in the capturing equipment should be included but not the one on transport and storage.
Investment¦Energy Supply¦Electricity¦Gas¦OCGT¦w/o CCS | Investments in new natural gas (including methane from biomass or hydrogenation) in an open-cycle gas turbine (OCGT) power plant with freely vented CO2 emissions power generation capacity | ["million EUR_2020/yr", "billion USD_2010/yr"] |  |  | For plants with CCS, the investment in the capturing equipment should be included but not the one on transport and storage.
Investment¦Energy Supply¦Electricity¦Gas¦OCGT¦w/o CHP | Investments in new natural gas (including methane from biomass or hydrogenation) in an open-cycle gas turbine (OCGT) power plant not generating heat power generation capacity | ["million EUR_2020/yr", "billion USD_2010/yr"] |  |  | For plants with CCS, the investment in the capturing equipment should be included but not the one on transport and storage.
Investment¦Energy Supply¦Electricity¦Gas¦Synthetic Methane | Investments in new synthetic methane (methanation of hydrogen) power generation capacity | ["million EUR_2020/yr", "billion USD_2010/yr"] |  |  | For plants with CCS, the investment in the capturing equipment should be included but not the one on transport and storage.
Investment¦Energy Supply¦Electricity¦Gas¦Synthetic Methane¦CCGT | Investments in new synthetic methane (methanation of hydrogen) in a combined-cycle gas turbine (CCGT) power plant power generation capacity | ["million EUR_2020/yr", "billion USD_2010/yr"] |  |  | For plants with CCS, the investment in the capturing equipment should be included but not the one on transport and storage.
Investment¦Energy Supply¦Electricity¦Gas¦Synthetic Methane¦CCGT¦w/ CCS | Investments in new synthetic methane (methanation of hydrogen) in a combined-cycle gas turbine (CCGT) power plant with a CO2 capture component power generation capacity | ["million EUR_2020/yr", "billion USD_2010/yr"] |  |  | For plants with CCS, the investment in the capturing equipment should be included but not the one on transport and storage.
Investment¦Energy Supply¦Electricity¦Gas¦Synthetic Methane¦CCGT¦w/o CCS | Investments in new synthetic methane (methanation of hydrogen) in a combined-cycle gas turbine (CCGT) power plant with freely vented CO2 emissions power generation capacity | ["million EUR_2020/yr", "billion USD_2010/yr"] |  |  | For plants with CCS, the investment in the capturing equipment should be included but not the one on transport and storage.
Investment¦Energy Supply¦Electricity¦Gas¦Synthetic Methane¦Gas Engines | Investments in new synthetic methane (methanation of hydrogen) in Gas Engines power plant power generation capacity | ["million EUR_2020/yr", "billion USD_2010/yr"] |  |  | For plants with CCS, the investment in the capturing equipment should be included but not the one on transport and storage.
Investment¦Energy Supply¦Electricity¦Gas¦Synthetic Methane¦Gas Engines¦w/ CCS | Investments in new synthetic methane (methanation of hydrogen) in Gas Engines power plant with a CO2 capture component power generation capacity | ["million EUR_2020/yr", "billion USD_2010/yr"] |  |  | For plants with CCS, the investment in the capturing equipment should be included but not the one on transport and storage.
Investment¦Energy Supply¦Electricity¦Gas¦Synthetic Methane¦Gas Engines¦w/o CCS | Investments in new synthetic methane (methanation of hydrogen) in Gas Engines power plant with freely vented CO2 emissions power generation capacity | ["million EUR_2020/yr", "billion USD_2010/yr"] |  |  | For plants with CCS, the investment in the capturing equipment should be included but not the one on transport and storage.
Investment¦Energy Supply¦Electricity¦Gas¦Synthetic Methane¦OCGT | Investments in new synthetic methane (methanation of hydrogen) in an open-cycle gas turbine (OCGT) power plant with a CO2 capture component power generation capacity | ["million EUR_2020/yr", "billion USD_2010/yr"] |  |  | For plants with CCS, the investment in the capturing equipment should be included but not the one on transport and storage.
Investment¦Energy Supply¦Electricity¦Gas¦Synthetic Methane¦OCGT¦w/ CCS | Investments in new synthetic methane (methanation of hydrogen) in an open-cycle gas turbine (OCGT) power plant with a CO2 capture component power generation capacity | ["million EUR_2020/yr", "billion USD_2010/yr"] |  |  | For plants with CCS, the investment in the capturing equipment should be included but not the one on transport and storage.
Investment¦Energy Supply¦Electricity¦Gas¦Synthetic Methane¦OCGT¦w/o CCS | Investments in new synthetic methane (methanation of hydrogen) in an open-cycle gas turbine (OCGT) power plant with freely vented CO2 emissions power generation capacity | ["million EUR_2020/yr", "billion USD_2010/yr"] |  |  | For plants with CCS, the investment in the capturing equipment should be included but not the one on transport and storage.
Investment¦Energy Supply¦Electricity¦Gas¦Synthetic Methane¦w/ CCS | Investments in new synthetic methane (methanation of hydrogen) with a CO2 capture component power generation capacity | ["million EUR_2020/yr", "billion USD_2010/yr"] |  |  | For plants with CCS, the investment in the capturing equipment should be included but not the one on transport and storage.
Investment¦Energy Supply¦Electricity¦Gas¦Synthetic Methane¦w/o CCS | Investments in new synthetic methane (methanation of hydrogen) with freely vented CO2 emissions power generation capacity | ["million EUR_2020/yr", "billion USD_2010/yr"] |  |  | For plants with CCS, the investment in the capturing equipment should be included but not the one on transport and storage.
Investment¦Energy Supply¦Electricity¦Gas¦w/ CCS | Investments in new natural gas (including methane from biomass or hydrogenation) with a CO2 capture component power generation capacity | ["million EUR_2020/yr", "billion USD_2010/yr"] |  |  | For plants with CCS, the investment in the capturing equipment should be included but not the one on transport and storage.
Investment¦Energy Supply¦Electricity¦Gas¦w/o CCS | Investments in new natural gas (including methane from biomass or hydrogenation) with freely vented CO2 emissions power generation capacity | ["million EUR_2020/yr", "billion USD_2010/yr"] |  |  | For plants with CCS, the investment in the capturing equipment should be included but not the one on transport and storage.
Investment¦Energy Supply¦Electricity¦Geothermal | Investments in new geothermal energy (including hydrothermal systems) power generation capacity | ["million EUR_2020/yr", "billion USD_2010/yr"] |  |  | For plants with CCS, the investment in the capturing equipment should be included but not the one on transport and storage.
Investment¦Energy Supply¦Electricity¦Heat | Investments in new all types of heat storage systems power generation capacity | ["million EUR_2020/yr", "billion USD_2010/yr"] |  |  | For plants with CCS, the investment in the capturing equipment should be included but not the one on transport and storage.
Investment¦Energy Supply¦Electricity¦Hydro | Investments in new hydropower power generation capacity | ["million EUR_2020/yr", "billion USD_2010/yr"] |  |  | For plants with CCS, the investment in the capturing equipment should be included but not the one on transport and storage.
Investment¦Energy Supply¦Electricity¦Hydro¦Pumped Storage | Investments in new hydropower systems with short-term storage capacity (including pumping turbines) power generation capacity | ["million EUR_2020/yr", "billion USD_2010/yr"] |  |  | For plants with CCS, the investment in the capturing equipment should be included but not the one on transport and storage.
Investment¦Energy Supply¦Electricity¦Hydro¦Reservoir | Investments in new hydropower systems with seasonal storage capacity (possibly including pumping turbines) power generation capacity | ["million EUR_2020/yr", "billion USD_2010/yr"] |  |  | For plants with CCS, the investment in the capturing equipment should be included but not the one on transport and storage.
Investment¦Energy Supply¦Electricity¦Hydro¦Run of River | Investments in new run-of-river hydro power plants (i.e. without storage capacity) power generation capacity | ["million EUR_2020/yr", "billion USD_2010/yr"] |  |  | For plants with CCS, the investment in the capturing equipment should be included but not the one on transport and storage.
Investment¦Energy Supply¦Electricity¦Hydrogen | Investments in new hydrogen power generation capacity | ["million EUR_2020/yr", "billion USD_2010/yr"] |  |  | For plants with CCS, the investment in the capturing equipment should be included but not the one on transport and storage.
Investment¦Energy Supply¦Electricity¦Hydrogen¦CCGT | Investments in new hydrogen used in combined cycle gas turbine (CCGT) power plants power generation capacity | ["million EUR_2020/yr", "billion USD_2010/yr"] |  |  | For plants with CCS, the investment in the capturing equipment should be included but not the one on transport and storage.
Investment¦Energy Supply¦Electricity¦Hydrogen¦CCGT¦w/ CHP | Investments in new hydrogen used in combined cycle gas turbine (CCGT) power plants generating power and heat power generation capacity | ["million EUR_2020/yr", "billion USD_2010/yr"] |  |  | For plants with CCS, the investment in the capturing equipment should be included but not the one on transport and storage.
Investment¦Energy Supply¦Electricity¦Hydrogen¦CCGT¦w/o CHP | Investments in new hydrogen used in combined cycle gas turbine (CCGT) power plants not generating heat power generation capacity | ["million EUR_2020/yr", "billion USD_2010/yr"] |  |  | For plants with CCS, the investment in the capturing equipment should be included but not the one on transport and storage.
Investment¦Energy Supply¦Electricity¦Hydrogen¦Fuel Cell | Investments in new hydrogen via fuel cells power generation capacity | ["million EUR_2020/yr", "billion USD_2010/yr"] |  |  | For plants with CCS, the investment in the capturing equipment should be included but not the one on transport and storage.
Investment¦Energy Supply¦Electricity¦Hydrogen¦OCGT | Investments in new hydrogen used in open cycle gas turbine (OCGT) power plants power generation capacity | ["million EUR_2020/yr", "billion USD_2010/yr"] |  |  | For plants with CCS, the investment in the capturing equipment should be included but not the one on transport and storage.
Investment¦Energy Supply¦Electricity¦Hydrogen¦OCGT¦w/ CHP | Investments in new hydrogen used in open cycle gas turbine (OCGT) power plants generating power and heat power generation capacity | ["million EUR_2020/yr", "billion USD_2010/yr"] |  |  | For plants with CCS, the investment in the capturing equipment should be included but not the one on transport and storage.
Investment¦Energy Supply¦Electricity¦Hydrogen¦OCGT¦w/o CHP | Investments in new hydrogen used in open cycle gas turbine (OCGT) power plants not generating heat power generation capacity | ["million EUR_2020/yr", "billion USD_2010/yr"] |  |  | For plants with CCS, the investment in the capturing equipment should be included but not the one on transport and storage.
Investment¦Energy Supply¦Electricity¦Non-Biomass Renewables | Investments in new hydro, wind, solar, geothermal, ocean, and other renewable sources excluding bioenergy power generation capacity | ["million EUR_2020/yr", "billion USD_2010/yr"] |  |  | For plants with CCS, the investment in the capturing equipment should be included but not the one on transport and storage.
Investment¦Energy Supply¦Electricity¦Nuclear | Investments in new nuclear energy power generation capacity | ["million EUR_2020/yr", "billion USD_2010/yr"] |  |  | For plants with CCS, the investment in the capturing equipment should be included but not the one on transport and storage.
Investment¦Energy Supply¦Electricity¦Ocean | Investments in new ocean energy power generation capacity | ["million EUR_2020/yr", "billion USD_2010/yr"] |  |  | For plants with CCS, the investment in the capturing equipment should be included but not the one on transport and storage.
Investment¦Energy Supply¦Electricity¦Oil | Investments in new refined liquid oil products power generation capacity | ["million EUR_2020/yr", "billion USD_2010/yr"] |  |  | For plants with CCS, the investment in the capturing equipment should be included but not the one on transport and storage.
Investment¦Energy Supply¦Electricity¦Oil¦w/ CCS | Investments in new refined liquid oil products with a CO2 capture component power generation capacity | ["million EUR_2020/yr", "billion USD_2010/yr"] |  |  | For plants with CCS, the investment in the capturing equipment should be included but not the one on transport and storage.
Investment¦Energy Supply¦Electricity¦Oil¦w/o CCS | Investments in new refined liquid oil products with freely vented CO2 emissions power generation capacity | ["million EUR_2020/yr", "billion USD_2010/yr"] |  |  | For plants with CCS, the investment in the capturing equipment should be included but not the one on transport and storage.
Investment¦Energy Supply¦Electricity¦Other | Investments in new other energy sources and fuels not explicitely listed power generation capacity | ["million EUR_2020/yr", "billion USD_2010/yr"] |  |  | For plants with CCS, the investment in the capturing equipment should be included but not the one on transport and storage.
Investment¦Energy Supply¦Electricity¦Solar | Investments in new solar energy including PV and CSP power generation capacity | ["million EUR_2020/yr", "billion USD_2010/yr"] |  |  | For plants with CCS, the investment in the capturing equipment should be included but not the one on transport and storage.
Investment¦Energy Supply¦Electricity¦Solar¦CSP | Investments in new concentrating/concentrated solar power (CSP) power generation capacity | ["million EUR_2020/yr", "billion USD_2010/yr"] |  |  | For plants with CCS, the investment in the capturing equipment should be included but not the one on transport and storage.
Investment¦Energy Supply¦Electricity¦Solar¦PV | Investments in new solar photovoltaics (PV) power generation capacity | ["million EUR_2020/yr", "billion USD_2010/yr"] |  |  | For plants with CCS, the investment in the capturing equipment should be included but not the one on transport and storage.
Investment¦Energy Supply¦Electricity¦Solar¦PV¦Rooftop | Investments in new solar photovoltaics (PV) on rooftops power generation capacity | ["million EUR_2020/yr", "billion USD_2010/yr"] |  |  | For plants with CCS, the investment in the capturing equipment should be included but not the one on transport and storage.
Investment¦Energy Supply¦Electricity¦Solar¦PV¦Rooftop¦Commercial | Investments in new solar photovoltaics (PV) on rooftops of Commercial buildings power generation capacity | ["million EUR_2020/yr", "billion USD_2010/yr"] |  |  | For plants with CCS, the investment in the capturing equipment should be included but not the one on transport and storage.
Investment¦Energy Supply¦Electricity¦Solar¦PV¦Rooftop¦Residential | Investments in new solar photovoltaics (PV) on rooftops of residential buildings power generation capacity | ["million EUR_2020/yr", "billion USD_2010/yr"] |  |  | For plants with CCS, the investment in the capturing equipment should be included but not the one on transport and storage.
Investment¦Energy Supply¦Electricity¦Solar¦PV¦Utility | Investments in new Utilities solar photovoltaics (PV) power generation capacity | ["million EUR_2020/yr", "billion USD_2010/yr"] |  |  | For plants with CCS, the investment in the capturing equipment should be included but not the one on transport and storage.
Investment¦Energy Supply¦Electricity¦Transmission and Distribution | Investments in transmission and distribution of power generation | ["million EUR_2020/yr", "billion USD_2010/yr"]
Investment¦Energy Supply¦Electricity¦Wind | Investments in new wind energy (on- and offshore) power generation capacity | ["million EUR_2020/yr", "billion USD_2010/yr"] |  |  | For plants with CCS, the investment in the capturing equipment should be included but not the one on transport and storage.
Investment¦Energy Supply¦Electricity¦Wind¦Offshore | Investments in new offshore wind energy power generation capacity | ["million EUR_2020/yr", "billion USD_2010/yr"] |  |  | For plants with CCS, the investment in the capturing equipment should be included but not the one on transport and storage.
Investment¦Energy Supply¦Electricity¦Wind¦Onshore | Investments in new onshore wind energy power generation capacity | ["million EUR_2020/yr", "billion USD_2010/yr"] |  |  | For plants with CCS, the investment in the capturing equipment should be included but not the one on transport and storage.
Investment¦Energy Supply¦Extraction¦Coal | Investments for extraction and conversion of coal. These should include mining, shipping and ports | ["million EUR_2020/yr", "billion USD_2010/yr"]
Investment¦Energy Supply¦Extraction¦Fossil | Investments for all types of fossil extraction | ["million EUR_2020/yr", "billion USD_2010/yr"]
Investment¦Energy Supply¦Extraction¦Gas | Investments for extraction and conversion of natural gas. These should include upstream, LNG chain and transmission and distribution | ["million EUR_2020/yr", "billion USD_2010/yr"]
Investment¦Energy Supply¦Extraction¦Oil | Investments for extraction and conversion of oil. These should include upstream, transport and refining | ["million EUR_2020/yr", "billion USD_2010/yr"]
Investment¦Energy Supply¦Heat | Investments in heat generation facilities | ["million EUR_2020/yr", "billion USD_2010/yr"]
Investment¦Energy Supply¦Hydrogen | Investments for the production of hydrogen | ["million EUR_2020/yr", "billion USD_2010/yr"]
Investment¦Energy Supply¦Hydrogen¦Fossil | Investments for the production of hydrogen from fossil fuels. For plants equipped with CCS, the investment in the capturing equipment should be included but not the one on transport and storage. | ["million EUR_2020/yr", "billion USD_2010/yr"]
Investment¦Energy Supply¦Hydrogen¦Other | Investments for the production of hydrogen from biomass. For plants equipped with CCS, the investment in the capturing equipment should be included but not the one on transport and storage. | ["million EUR_2020/yr", "billion USD_2010/yr"]
Investment¦Energy Supply¦Liquids | Investments for the production of liquid fuels. For plants equipped with CCS, the investment in the capturing equipment should be included but not the one on transport and storage. | ["million EUR_2020/yr", "billion USD_2010/yr"]
Investment¦Energy Supply¦Liquids¦Biomass | Investments for the production of biofuels. These should not include the costs of the feedstock. For plants equipped with CCS, the investment in the capturing equipment should be included but not the one on transport and storage. | ["million EUR_2020/yr", "billion USD_2010/yr"]
Investment¦Energy Supply¦Liquids¦Coal and Gas | Investments for the production of fossil-based synfuels (coal and gas). For plants equipped with CCS, the investment in the capturing equipment should be included but not the one on transport and storage. | ["million EUR_2020/yr", "billion USD_2010/yr"]
Investment¦Energy Supply¦Liquids¦Oil | Investments for the production of fossil fuels from oil refineries For plants equipped with CCS, the investment in the capturing equipment should be included but not the one on transport and storage. | ["million EUR_2020/yr", "billion USD_2010/yr"]
Investment¦Heat Pumps | Investments into heat pumps | ["million EUR_2020/yr", "billion USD_2010/yr"]
Investment¦Residential and Commercial¦Heat Pumps | Investments into heat pumps for use in residential and commercial buildings | ["million EUR_2020/yr", "billion USD_2010/yr"]
Investment¦Residential¦Heat Pumps | Investments into heat pumps for use in residential buildings | ["million EUR_2020/yr", "billion USD_2010/yr"]
Labor Price Index | Price index of wages, relative to base year 2011 | index | TRUE | The index equals 1 in 2011, the reference year
Labor¦iAGRI | Total wages spent by agriculture | ["billion USD_2010/yr", "billion EUR_2020/yr"]
Labor¦iALUM | Total wages spent by aluminium production | ["billion USD_2010/yr", "billion EUR_2020/yr"]
Labor¦iCOAL | Total wages spent by coal extraction | ["billion USD_2010/yr", "billion EUR_2020/yr"]
Labor¦iCOIL | Total wages spent by crude oil and natural gas extraction | ["billion USD_2010/yr", "billion EUR_2020/yr"]
Labor¦iELCB | Total wages spent by production of electricity by biomass and waste | ["billion USD_2010/yr", "billion EUR_2020/yr"]
Labor¦iELCC | Total wages spent by production of electricity by coal | ["billion USD_2010/yr", "billion EUR_2020/yr"]
Labor¦iELCE | Total wages spent by production of electricity | ["billion USD_2010/yr", "billion EUR_2020/yr"]
Labor¦iELCG | Total wages spent by production of electricity by gas | ["billion USD_2010/yr", "billion EUR_2020/yr"]
Labor¦iELCH | Total wages spent by production of electricity by hydro | ["billion USD_2010/yr", "billion EUR_2020/yr"]
Labor¦iELCN | Total wages spent by production of electricity by nuclear | ["billion USD_2010/yr", "billion EUR_2020/yr"]
Labor¦iELCO | Total wages spent by production of electricity by petroleum and other oil derivatives | ["billion USD_2010/yr", "billion EUR_2020/yr"]
Labor¦iELCS | Total wages spent by production of electricity by solar photovoltaic | ["billion USD_2010/yr", "billion EUR_2020/yr"]
Labor¦iELCT | Total wages spent by production of electricity by geothermal | ["billion USD_2010/yr", "billion EUR_2020/yr"]
Labor¦iELCW | Total wages spent by production of electricity by wind | ["billion USD_2010/yr", "billion EUR_2020/yr"]
Labor¦iH2 | Total wages spent by hydrogen | ["billion USD_2010/yr", "billion EUR_2020/yr"]
Labor¦iINDU | Total wages spent by manufacturing industry | ["billion USD_2010/yr", "billion EUR_2020/yr"]
Labor¦iNGAS | Total wages spent by natural gas | ["billion USD_2010/yr", "billion EUR_2020/yr"]
Labor¦iSERV | Total wages spent by services | ["billion USD_2010/yr", "billion EUR_2020/yr"]
Labor¦iTRAN | Total wages spent by transport services | ["billion USD_2010/yr", "billion EUR_2020/yr"]
Labor¦iTRDI | Total wages spent by trade and distribution services of electricity | ["billion USD_2010/yr", "billion EUR_2020/yr"]
Labour Productivity Growth Factor | Rate of change of labour input per unit of output in the production function relative to year 2011 | index |  | The index equals 1 in 2011, the reference year
Levelized Cost¦Capex¦Electricity¦Biomass | Levelized cost for investment in purpose-grown biomass, crop residues, forest industry waste, solid waste from domestic, agricultural or municipal sources | ["MEUR_2020/GW", "MUSD_2010/GW", "MEUR_2020/PJ", "MUSD_2010/PJ"] | TRUE
Levelized Cost¦Capex¦Electricity¦Biomass¦New and Imported | Levelized cost for investment in biomass from dedicated energy crops and biomass imports | ["MEUR_2020/GW", "MUSD_2010/GW", "MEUR_2020/PJ", "MUSD_2010/PJ"] | TRUE
Levelized Cost¦Capex¦Electricity¦Biomass¦New and Imported¦w/ CCS | Levelized cost for investment in biomass from dedicated energy crops and biomass imports with a CO2 capture component | ["MEUR_2020/GW", "MUSD_2010/GW", "MEUR_2020/PJ", "MUSD_2010/PJ"] | TRUE
Levelized Cost¦Capex¦Electricity¦Biomass¦New and Imported¦w/o CCS | Levelized cost for investment in biomass from dedicated energy crops and biomass imports with freely vented CO2 emissions | ["MEUR_2020/GW", "MUSD_2010/GW", "MEUR_2020/PJ", "MUSD_2010/PJ"] | TRUE
Levelized Cost¦Capex¦Electricity¦Biomass¦Traditional | Levelized cost for investment in traditional biomass (domestic and agricultural waste, forest residues) | ["MEUR_2020/GW", "MUSD_2010/GW", "MEUR_2020/PJ", "MUSD_2010/PJ"] | TRUE
Levelized Cost¦Capex¦Electricity¦Biomass¦Traditional¦w/ CCS | Levelized cost for investment in traditional biomass (domestic and agricultural waste, forest residues) with a CO2 capture component | ["MEUR_2020/GW", "MUSD_2010/GW", "MEUR_2020/PJ", "MUSD_2010/PJ"] | TRUE
Levelized Cost¦Capex¦Electricity¦Biomass¦Traditional¦w/o CCS | Levelized cost for investment in traditional biomass (domestic and agricultural waste, forest residues) with freely vented CO2 emissions | ["MEUR_2020/GW", "MUSD_2010/GW", "MEUR_2020/PJ", "MUSD_2010/PJ"] | TRUE
Levelized Cost¦Capex¦Electricity¦Biomass¦w/ CCS | Levelized cost for investment in purpose-grown biomass, crop residues, forest industry waste, solid waste from domestic, agricultural or municipal sources with a CO2 capture component | ["MEUR_2020/GW", "MUSD_2010/GW", "MEUR_2020/PJ", "MUSD_2010/PJ"] | TRUE
Levelized Cost¦Capex¦Electricity¦Biomass¦w/o CCS | Levelized cost for investment in purpose-grown biomass, crop residues, forest industry waste, solid waste from domestic, agricultural or municipal sources with freely vented CO2 emissions | ["MEUR_2020/GW", "MUSD_2010/GW", "MEUR_2020/PJ", "MUSD_2010/PJ"] | TRUE
Levelized Cost¦Capex¦Electricity¦Coal | Levelized cost for investment in coal (including hard coal and lignite) | ["MEUR_2020/GW", "MUSD_2010/GW", "MEUR_2020/PJ", "MUSD_2010/PJ"] | TRUE
Levelized Cost¦Capex¦Electricity¦Coal¦Hard coal | Levelized cost for investment in anthracite and bituminous coal | ["MEUR_2020/GW", "MUSD_2010/GW", "MEUR_2020/PJ", "MUSD_2010/PJ"] | TRUE
Levelized Cost¦Capex¦Electricity¦Coal¦Hard coal¦CCGT¦w/ CHP | Levelized cost for investment in anthracite and bituminous coal in a combined-cycle gas turbine (CCGT) power plant, generating Power and Heat | ["MEUR_2020/GW", "MUSD_2010/GW", "MEUR_2020/PJ", "MUSD_2010/PJ"] | TRUE
Levelized Cost¦Capex¦Electricity¦Coal¦Hard coal¦CCGT¦w/o CHP | Levelized cost for investment in anthracite and bituminous coal in a combined-cycle gas turbine (CCGT) power plant, not generating Heat | ["MEUR_2020/GW", "MUSD_2010/GW", "MEUR_2020/PJ", "MUSD_2010/PJ"] | TRUE
Levelized Cost¦Capex¦Electricity¦Coal¦Hard coal¦OCGT¦w/ CHP | Levelized cost for investment in anthracite and bituminous coal in an open-cycle gas turbine (OCGT) power plant, generating Power and Heat | ["MEUR_2020/GW", "MUSD_2010/GW", "MEUR_2020/PJ", "MUSD_2010/PJ"] | TRUE
Levelized Cost¦Capex¦Electricity¦Coal¦Hard coal¦OCGT¦w/o CHP | Levelized cost for investment in anthracite and bituminous coal in an open-cycle gas turbine (OCGT) power plant, not generating Heat | ["MEUR_2020/GW", "MUSD_2010/GW", "MEUR_2020/PJ", "MUSD_2010/PJ"] | TRUE
Levelized Cost¦Capex¦Electricity¦Coal¦Hard coal¦w/ CCS | Levelized cost for investment in anthracite and bituminous coal with a CO2 capture component | ["MEUR_2020/GW", "MUSD_2010/GW", "MEUR_2020/PJ", "MUSD_2010/PJ"] | TRUE
Levelized Cost¦Capex¦Electricity¦Coal¦Hard coal¦w/o CCS | Levelized cost for investment in anthracite and bituminous coal with freely vented CO2 emissions | ["MEUR_2020/GW", "MUSD_2010/GW", "MEUR_2020/PJ", "MUSD_2010/PJ"] | TRUE
Levelized Cost¦Capex¦Electricity¦Coal¦Lignite | Levelized cost for investment in lignite coal and sub-bituminous coal | ["MEUR_2020/GW", "MUSD_2010/GW", "MEUR_2020/PJ", "MUSD_2010/PJ"] | TRUE
Levelized Cost¦Capex¦Electricity¦Coal¦Lignite¦CCGT¦w/ CHP | Levelized cost for investment in lignite coal and sub-bituminous coal in a combined-cycle gas turbine (CCGT) power plant, generating Power and Heat | ["MEUR_2020/GW", "MUSD_2010/GW", "MEUR_2020/PJ", "MUSD_2010/PJ"] | TRUE
Levelized Cost¦Capex¦Electricity¦Coal¦Lignite¦CCGT¦w/o CHP | Levelized cost for investment in lignite coal and sub-bituminous coal in a combined-cycle gas turbine (CCGT) power plant, not generating Heat | ["MEUR_2020/GW", "MUSD_2010/GW", "MEUR_2020/PJ", "MUSD_2010/PJ"] | TRUE
Levelized Cost¦Capex¦Electricity¦Coal¦Lignite¦OCGT¦w/ CHP | Levelized cost for investment in lignite coal and sub-bituminous coal in an open-cycle gas turbine (OCGT) power plant, generating Power and Heat | ["MEUR_2020/GW", "MUSD_2010/GW", "MEUR_2020/PJ", "MUSD_2010/PJ"] | TRUE
Levelized Cost¦Capex¦Electricity¦Coal¦Lignite¦OCGT¦w/o CHP | Levelized cost for investment in lignite coal and sub-bituminous coal in an open-cycle gas turbine (OCGT) power plant, not generating Heat | ["MEUR_2020/GW", "MUSD_2010/GW", "MEUR_2020/PJ", "MUSD_2010/PJ"] | TRUE
Levelized Cost¦Capex¦Electricity¦Coal¦Lignite¦w/ CCS | Levelized cost for investment in lignite coal and sub-bituminous coal with a CO2 capture component | ["MEUR_2020/GW", "MUSD_2010/GW", "MEUR_2020/PJ", "MUSD_2010/PJ"] | TRUE
Levelized Cost¦Capex¦Electricity¦Coal¦Lignite¦w/o CCS | Levelized cost for investment in lignite coal and sub-bituminous coal with freely vented CO2 emissions | ["MEUR_2020/GW", "MUSD_2010/GW", "MEUR_2020/PJ", "MUSD_2010/PJ"] | TRUE
Levelized Cost¦Capex¦Electricity¦Coal¦w/ CCS | Levelized cost for investment in coal (including hard coal and lignite) with a CO2 capture component | ["MEUR_2020/GW", "MUSD_2010/GW", "MEUR_2020/PJ", "MUSD_2010/PJ"] | TRUE
Levelized Cost¦Capex¦Electricity¦Coal¦w/o CCS | Levelized cost for investment in coal (including hard coal and lignite) with freely vented CO2 emissions | ["MEUR_2020/GW", "MUSD_2010/GW", "MEUR_2020/PJ", "MUSD_2010/PJ"] | TRUE
Levelized Cost¦Capex¦Electricity¦Fossil | Levelized cost for investment in all fossil fuels (crude oil, coal, natural gas) | ["MEUR_2020/GW", "MUSD_2010/GW", "MEUR_2020/PJ", "MUSD_2010/PJ"] | TRUE
Levelized Cost¦Capex¦Electricity¦Fossil¦w/ CCS | Levelized cost for investment in all fossil fuels (crude oil, coal, natural gas) with a CO2 capture component | ["MEUR_2020/GW", "MUSD_2010/GW", "MEUR_2020/PJ", "MUSD_2010/PJ"] | TRUE
Levelized Cost¦Capex¦Electricity¦Fossil¦w/o CCS | Levelized cost for investment in all fossil fuels (crude oil, coal, natural gas) with freely vented CO2 emissions | ["MEUR_2020/GW", "MUSD_2010/GW", "MEUR_2020/PJ", "MUSD_2010/PJ"] | TRUE
Levelized Cost¦Capex¦Electricity¦Gas | Levelized cost for investment in natural gas (including methane from biomass or hydrogenation) | ["MEUR_2020/GW", "MUSD_2010/GW", "MEUR_2020/PJ", "MUSD_2010/PJ"] | TRUE
Levelized Cost¦Capex¦Electricity¦Gas¦Biomethane | Levelized cost for investment in biomethane (upgraded biogas) | ["MEUR_2020/GW", "MUSD_2010/GW", "MEUR_2020/PJ", "MUSD_2010/PJ"] | TRUE
Levelized Cost¦Capex¦Electricity¦Gas¦Biomethane¦CCGT | Levelized cost for investment in biomethane (upgraded biogas) in a combined-cycle gas turbine (CCGT) power plant | ["MEUR_2020/GW", "MUSD_2010/GW", "MEUR_2020/PJ", "MUSD_2010/PJ"] | TRUE
Levelized Cost¦Capex¦Electricity¦Gas¦Biomethane¦CCGT¦w/ CCS | Levelized cost for investment in biomethane (upgraded biogas) in a combined-cycle gas turbine (CCGT) power plant with a CO2 capture component | ["MEUR_2020/GW", "MUSD_2010/GW", "MEUR_2020/PJ", "MUSD_2010/PJ"] | TRUE
Levelized Cost¦Capex¦Electricity¦Gas¦Biomethane¦CCGT¦w/o CCS | Levelized cost for investment in biomethane (upgraded biogas) in a combined-cycle gas turbine (CCGT) power plant with freely vented CO2 emissions | ["MEUR_2020/GW", "MUSD_2010/GW", "MEUR_2020/PJ", "MUSD_2010/PJ"] | TRUE
Levelized Cost¦Capex¦Electricity¦Gas¦Biomethane¦Gas Engines | Levelized cost for investment in biomethane (upgraded biogas) in Gas Engines power plant | ["MEUR_2020/GW", "MUSD_2010/GW", "MEUR_2020/PJ", "MUSD_2010/PJ"] | TRUE
Levelized Cost¦Capex¦Electricity¦Gas¦Biomethane¦Gas Engines¦w/ CCS | Levelized cost for investment in biomethane (upgraded biogas) in Gas Engines power plant with a CO2 capture component | ["MEUR_2020/GW", "MUSD_2010/GW", "MEUR_2020/PJ", "MUSD_2010/PJ"] | TRUE
Levelized Cost¦Capex¦Electricity¦Gas¦Biomethane¦Gas Engines¦w/o CCS | Levelized cost for investment in biomethane (upgraded biogas) in Gas Engines power plant with freely vented CO2 emissions | ["MEUR_2020/GW", "MUSD_2010/GW", "MEUR_2020/PJ", "MUSD_2010/PJ"] | TRUE
Levelized Cost¦Capex¦Electricity¦Gas¦Biomethane¦OCGT | Levelized cost for investment in biomethane (upgraded biogas) in an open-cycle gas turbine (OCGT) power plant | ["MEUR_2020/GW", "MUSD_2010/GW", "MEUR_2020/PJ", "MUSD_2010/PJ"] | TRUE
Levelized Cost¦Capex¦Electricity¦Gas¦Biomethane¦OCGT¦w/ CCS | Levelized cost for investment in biomethane (upgraded biogas) in an open-cycle gas turbine (OCGT) power plant with a CO2 capture component | ["MEUR_2020/GW", "MUSD_2010/GW", "MEUR_2020/PJ", "MUSD_2010/PJ"] | TRUE
Levelized Cost¦Capex¦Electricity¦Gas¦Biomethane¦OCGT¦w/o CCS | Levelized cost for investment in biomethane (upgraded biogas) in an open-cycle gas turbine (OCGT) power plant with freely vented CO2 emissions | ["MEUR_2020/GW", "MUSD_2010/GW", "MEUR_2020/PJ", "MUSD_2010/PJ"] | TRUE
Levelized Cost¦Capex¦Electricity¦Gas¦Biomethane¦w/ CCS | Levelized cost for investment in biomethane (upgraded biogas) with a CO2 capture component | ["MEUR_2020/GW", "MUSD_2010/GW", "MEUR_2020/PJ", "MUSD_2010/PJ"] | TRUE
Levelized Cost¦Capex¦Electricity¦Gas¦Biomethane¦w/o CCS | Levelized cost for investment in biomethane (upgraded biogas) with freely vented CO2 emissions | ["MEUR_2020/GW", "MUSD_2010/GW", "MEUR_2020/PJ", "MUSD_2010/PJ"] | TRUE
Levelized Cost¦Capex¦Electricity¦Gas¦CCGT | Levelized cost for investment in natural gas (including methane from biomass or hydrogenation) in a combined-cycle gas turbine (CCGT) power plant | ["MEUR_2020/GW", "MUSD_2010/GW", "MEUR_2020/PJ", "MUSD_2010/PJ"] | TRUE
Levelized Cost¦Capex¦Electricity¦Gas¦CCGT¦w/ CCS | Levelized cost for investment in natural gas (including methane from biomass or hydrogenation) in a combined-cycle gas turbine (CCGT) power plant with a CO2 capture component | ["MEUR_2020/GW", "MUSD_2010/GW", "MEUR_2020/PJ", "MUSD_2010/PJ"] | TRUE
Levelized Cost¦Capex¦Electricity¦Gas¦CCGT¦w/ CHP | Levelized cost for investment in natural gas (including methane from biomass or hydrogenation) in a combined-cycle gas turbine (CCGT) power plant generating power and heat | ["MEUR_2020/GW", "MUSD_2010/GW", "MEUR_2020/PJ", "MUSD_2010/PJ"] | TRUE
Levelized Cost¦Capex¦Electricity¦Gas¦CCGT¦w/o CCS | Levelized cost for investment in natural gas (including methane from biomass or hydrogenation) in a combined-cycle gas turbine (CCGT) power plant with freely vented CO2 emissions | ["MEUR_2020/GW", "MUSD_2010/GW", "MEUR_2020/PJ", "MUSD_2010/PJ"] | TRUE
Levelized Cost¦Capex¦Electricity¦Gas¦CCGT¦w/o CHP | Levelized cost for investment in natural gas (including methane from biomass or hydrogenation) in a combined-cycle gas turbine (CCGT) power plant not generating heat | ["MEUR_2020/GW", "MUSD_2010/GW", "MEUR_2020/PJ", "MUSD_2010/PJ"] | TRUE
Levelized Cost¦Capex¦Electricity¦Gas¦Fossil | Levelized cost for investment in fossil natural gas (excluding methane from biomass or hydrogenation) | ["MEUR_2020/GW", "MUSD_2010/GW", "MEUR_2020/PJ", "MUSD_2010/PJ"] | TRUE
Levelized Cost¦Capex¦Electricity¦Gas¦Fossil¦CCGT | Levelized cost for investment in fossil natural gas (excluding methane from biomass or hydrogenation) in a combined-cycle gas turbine (CCGT) power plant | ["MEUR_2020/GW", "MUSD_2010/GW", "MEUR_2020/PJ", "MUSD_2010/PJ"] | TRUE
Levelized Cost¦Capex¦Electricity¦Gas¦Fossil¦CCGT¦w/ CCS | Levelized cost for investment in fossil natural gas (excluding methane from biomass or hydrogenation) in a combined-cycle gas turbine (CCGT) power plant with a CO2 capture component | ["MEUR_2020/GW", "MUSD_2010/GW", "MEUR_2020/PJ", "MUSD_2010/PJ"] | TRUE
Levelized Cost¦Capex¦Electricity¦Gas¦Fossil¦CCGT¦w/o CCS | Levelized cost for investment in fossil natural gas (excluding methane from biomass or hydrogenation) in a combined-cycle gas turbine (CCGT) power plant with freely vented CO2 emissions | ["MEUR_2020/GW", "MUSD_2010/GW", "MEUR_2020/PJ", "MUSD_2010/PJ"] | TRUE
Levelized Cost¦Capex¦Electricity¦Gas¦Fossil¦Gas Engines | Levelized cost for investment in fossil natural gas (excluding methane from biomass or hydrogenation) in Gas Engines power plant | ["MEUR_2020/GW", "MUSD_2010/GW", "MEUR_2020/PJ", "MUSD_2010/PJ"] | TRUE
Levelized Cost¦Capex¦Electricity¦Gas¦Fossil¦Gas Engines¦w/ CCS | Levelized cost for investment in fossil natural gas (excluding methane from biomass or hydrogenation) in Gas Engines power plant with a CO2 capture component | ["MEUR_2020/GW", "MUSD_2010/GW", "MEUR_2020/PJ", "MUSD_2010/PJ"] | TRUE
Levelized Cost¦Capex¦Electricity¦Gas¦Fossil¦Gas Engines¦w/o CCS | Levelized cost for investment in fossil natural gas (excluding methane from biomass or hydrogenation) in Gas Engines power plant with freely vented CO2 emissions | ["MEUR_2020/GW", "MUSD_2010/GW", "MEUR_2020/PJ", "MUSD_2010/PJ"] | TRUE
Levelized Cost¦Capex¦Electricity¦Gas¦Fossil¦OCGT | Levelized cost for investment in fossil natural gas (excluding methane from biomass or hydrogenation) in an open-cycle gas turbine (OCGT) power plant | ["MEUR_2020/GW", "MUSD_2010/GW", "MEUR_2020/PJ", "MUSD_2010/PJ"] | TRUE
Levelized Cost¦Capex¦Electricity¦Gas¦Fossil¦OCGT¦w/ CCS | Levelized cost for investment in fossil natural gas (excluding methane from biomass or hydrogenation) in an open-cycle gas turbine (OCGT) power plant with a CO2 capture component | ["MEUR_2020/GW", "MUSD_2010/GW", "MEUR_2020/PJ", "MUSD_2010/PJ"] | TRUE
Levelized Cost¦Capex¦Electricity¦Gas¦Fossil¦OCGT¦w/o CCS | Levelized cost for investment in fossil natural gas (excluding methane from biomass or hydrogenation) in an open-cycle gas turbine (OCGT) power plant with freely vented CO2 emissions | ["MEUR_2020/GW", "MUSD_2010/GW", "MEUR_2020/PJ", "MUSD_2010/PJ"] | TRUE
Levelized Cost¦Capex¦Electricity¦Gas¦Fossil¦w/ CCS | Levelized cost for investment in fossil natural gas (excluding methane from biomass or hydrogenation) with a CO2 capture component | ["MEUR_2020/GW", "MUSD_2010/GW", "MEUR_2020/PJ", "MUSD_2010/PJ"] | TRUE
Levelized Cost¦Capex¦Electricity¦Gas¦Fossil¦w/o CCS | Levelized cost for investment in fossil natural gas (excluding methane from biomass or hydrogenation) with freely vented CO2 emissions | ["MEUR_2020/GW", "MUSD_2010/GW", "MEUR_2020/PJ", "MUSD_2010/PJ"] | TRUE
Levelized Cost¦Capex¦Electricity¦Gas¦OCGT | Levelized cost for investment in natural gas (including methane from biomass or hydrogenation) in an open-cycle gas turbine (OCGT) power plant | ["MEUR_2020/GW", "MUSD_2010/GW", "MEUR_2020/PJ", "MUSD_2010/PJ"] | TRUE
Levelized Cost¦Capex¦Electricity¦Gas¦OCGT¦w/ CCS | Levelized cost for investment in natural gas (including methane from biomass or hydrogenation) in an open-cycle gas turbine (OCGT) power plant with a CO2 capture component | ["MEUR_2020/GW", "MUSD_2010/GW", "MEUR_2020/PJ", "MUSD_2010/PJ"] | TRUE
Levelized Cost¦Capex¦Electricity¦Gas¦OCGT¦w/ CHP | Levelized cost for investment in natural gas (including methane from biomass or hydrogenation) in an open-cycle gas turbine (OCGT) power plant generating power and heat | ["MEUR_2020/GW", "MUSD_2010/GW", "MEUR_2020/PJ", "MUSD_2010/PJ"] | TRUE
Levelized Cost¦Capex¦Electricity¦Gas¦OCGT¦w/o CCS | Levelized cost for investment in natural gas (including methane from biomass or hydrogenation) in an open-cycle gas turbine (OCGT) power plant with freely vented CO2 emissions | ["MEUR_2020/GW", "MUSD_2010/GW", "MEUR_2020/PJ", "MUSD_2010/PJ"] | TRUE
Levelized Cost¦Capex¦Electricity¦Gas¦OCGT¦w/o CHP | Levelized cost for investment in natural gas (including methane from biomass or hydrogenation) in an open-cycle gas turbine (OCGT) power plant not generating heat | ["MEUR_2020/GW", "MUSD_2010/GW", "MEUR_2020/PJ", "MUSD_2010/PJ"] | TRUE
Levelized Cost¦Capex¦Electricity¦Gas¦Synthetic Methane | Levelized cost for investment in synthetic methane (methanation of hydrogen) | ["MEUR_2020/GW", "MUSD_2010/GW", "MEUR_2020/PJ", "MUSD_2010/PJ"] | TRUE
Levelized Cost¦Capex¦Electricity¦Gas¦Synthetic Methane¦CCGT | Levelized cost for investment in synthetic methane (methanation of hydrogen) in a combined-cycle gas turbine (CCGT) power plant | ["MEUR_2020/GW", "MUSD_2010/GW", "MEUR_2020/PJ", "MUSD_2010/PJ"] | TRUE
Levelized Cost¦Capex¦Electricity¦Gas¦Synthetic Methane¦CCGT¦w/ CCS | Levelized cost for investment in synthetic methane (methanation of hydrogen) in a combined-cycle gas turbine (CCGT) power plant with a CO2 capture component | ["MEUR_2020/GW", "MUSD_2010/GW", "MEUR_2020/PJ", "MUSD_2010/PJ"] | TRUE
Levelized Cost¦Capex¦Electricity¦Gas¦Synthetic Methane¦CCGT¦w/o CCS | Levelized cost for investment in synthetic methane (methanation of hydrogen) in a combined-cycle gas turbine (CCGT) power plant with freely vented CO2 emissions | ["MEUR_2020/GW", "MUSD_2010/GW", "MEUR_2020/PJ", "MUSD_2010/PJ"] | TRUE
Levelized Cost¦Capex¦Electricity¦Gas¦Synthetic Methane¦Gas Engines | Levelized cost for investment in synthetic methane (methanation of hydrogen) in Gas Engines power plant | ["MEUR_2020/GW", "MUSD_2010/GW", "MEUR_2020/PJ", "MUSD_2010/PJ"] | TRUE
Levelized Cost¦Capex¦Electricity¦Gas¦Synthetic Methane¦Gas Engines¦w/ CCS | Levelized cost for investment in synthetic methane (methanation of hydrogen) in Gas Engines power plant with a CO2 capture component | ["MEUR_2020/GW", "MUSD_2010/GW", "MEUR_2020/PJ", "MUSD_2010/PJ"] | TRUE
Levelized Cost¦Capex¦Electricity¦Gas¦Synthetic Methane¦Gas Engines¦w/o CCS | Levelized cost for investment in synthetic methane (methanation of hydrogen) in Gas Engines power plant with freely vented CO2 emissions | ["MEUR_2020/GW", "MUSD_2010/GW", "MEUR_2020/PJ", "MUSD_2010/PJ"] | TRUE
Levelized Cost¦Capex¦Electricity¦Gas¦Synthetic Methane¦OCGT | Levelized cost for investment in synthetic methane (methanation of hydrogen) in an open-cycle gas turbine (OCGT) power plant with a CO2 capture component | ["MEUR_2020/GW", "MUSD_2010/GW", "MEUR_2020/PJ", "MUSD_2010/PJ"] | TRUE
Levelized Cost¦Capex¦Electricity¦Gas¦Synthetic Methane¦OCGT¦w/ CCS | Levelized cost for investment in synthetic methane (methanation of hydrogen) in an open-cycle gas turbine (OCGT) power plant with a CO2 capture component | ["MEUR_2020/GW", "MUSD_2010/GW", "MEUR_2020/PJ", "MUSD_2010/PJ"] | TRUE
Levelized Cost¦Capex¦Electricity¦Gas¦Synthetic Methane¦OCGT¦w/o CCS | Levelized cost for investment in synthetic methane (methanation of hydrogen) in an open-cycle gas turbine (OCGT) power plant with freely vented CO2 emissions | ["MEUR_2020/GW", "MUSD_2010/GW", "MEUR_2020/PJ", "MUSD_2010/PJ"] | TRUE
Levelized Cost¦Capex¦Electricity¦Gas¦Synthetic Methane¦w/ CCS | Levelized cost for investment in synthetic methane (methanation of hydrogen) with a CO2 capture component | ["MEUR_2020/GW", "MUSD_2010/GW", "MEUR_2020/PJ", "MUSD_2010/PJ"] | TRUE
Levelized Cost¦Capex¦Electricity¦Gas¦Synthetic Methane¦w/o CCS | Levelized cost for investment in synthetic methane (methanation of hydrogen) with freely vented CO2 emissions | ["MEUR_2020/GW", "MUSD_2010/GW", "MEUR_2020/PJ", "MUSD_2010/PJ"] | TRUE
Levelized Cost¦Capex¦Electricity¦Gas¦w/ CCS | Levelized cost for investment in natural gas (including methane from biomass or hydrogenation) with a CO2 capture component | ["MEUR_2020/GW", "MUSD_2010/GW", "MEUR_2020/PJ", "MUSD_2010/PJ"] | TRUE
Levelized Cost¦Capex¦Electricity¦Gas¦w/o CCS | Levelized cost for investment in natural gas (including methane from biomass or hydrogenation) with freely vented CO2 emissions | ["MEUR_2020/GW", "MUSD_2010/GW", "MEUR_2020/PJ", "MUSD_2010/PJ"] | TRUE
Levelized Cost¦Capex¦Electricity¦Geothermal | Levelized cost for investment in geothermal energy (including hydrothermal systems) | ["MEUR_2020/GW", "MUSD_2010/GW", "MEUR_2020/PJ", "MUSD_2010/PJ"] | TRUE
Levelized Cost¦Capex¦Electricity¦Hydro | Levelized cost for investment in hydropower | ["MEUR_2020/GW", "MUSD_2010/GW", "MEUR_2020/PJ", "MUSD_2010/PJ"] | TRUE
Levelized Cost¦Capex¦Electricity¦Hydro¦Pumped Storage | Levelized cost for investment in hydropower systems with short-term storage capacity (including pumping turbines) | ["MEUR_2020/GW", "MUSD_2010/GW", "MEUR_2020/PJ", "MUSD_2010/PJ"] | TRUE
Levelized Cost¦Capex¦Electricity¦Hydro¦Reservoir | Levelized cost for investment in hydropower systems with seasonal storage capacity (possibly including pumping turbines) | ["MEUR_2020/GW", "MUSD_2010/GW", "MEUR_2020/PJ", "MUSD_2010/PJ"] | TRUE
Levelized Cost¦Capex¦Electricity¦Hydro¦Run of River | Levelized cost for investment in run-of-river hydro power plants (i.e. without storage capacity) | ["MEUR_2020/GW", "MUSD_2010/GW", "MEUR_2020/PJ", "MUSD_2010/PJ"] | TRUE
Levelized Cost¦Capex¦Electricity¦Hydrogen | Levelized cost for investment in hydrogen | ["MEUR_2020/GW", "MUSD_2010/GW", "MEUR_2020/PJ", "MUSD_2010/PJ"] | TRUE
Levelized Cost¦Capex¦Electricity¦Hydrogen¦CCGT | Levelized cost for investment in hydrogen used in combined cycle gas turbine (CCGT) power plants | ["MEUR_2020/GW", "MUSD_2010/GW", "MEUR_2020/PJ", "MUSD_2010/PJ"] | TRUE
Levelized Cost¦Capex¦Electricity¦Hydrogen¦CCGT¦w/ CHP | Levelized cost for investment in hydrogen used in combined cycle gas turbine (CCGT) power plants generating power and heat | ["MEUR_2020/GW", "MUSD_2010/GW", "MEUR_2020/PJ", "MUSD_2010/PJ"] | TRUE
Levelized Cost¦Capex¦Electricity¦Hydrogen¦CCGT¦w/o CHP | Levelized cost for investment in hydrogen used in combined cycle gas turbine (CCGT) power plants not generating heat | ["MEUR_2020/GW", "MUSD_2010/GW", "MEUR_2020/PJ", "MUSD_2010/PJ"] | TRUE
Levelized Cost¦Capex¦Electricity¦Hydrogen¦Fuel Cell | Levelized cost for investment in hydrogen via fuel cells | ["MEUR_2020/GW", "MUSD_2010/GW", "MEUR_2020/PJ", "MUSD_2010/PJ"] | TRUE
Levelized Cost¦Capex¦Electricity¦Hydrogen¦OCGT | Levelized cost for investment in hydrogen used in open cycle gas turbine (OCGT) power plants | ["MEUR_2020/GW", "MUSD_2010/GW", "MEUR_2020/PJ", "MUSD_2010/PJ"] | TRUE
Levelized Cost¦Capex¦Electricity¦Hydrogen¦OCGT¦w/ CHP | Levelized cost for investment in hydrogen used in open cycle gas turbine (OCGT) power plants generating power and heat | ["MEUR_2020/GW", "MUSD_2010/GW", "MEUR_2020/PJ", "MUSD_2010/PJ"] | TRUE
Levelized Cost¦Capex¦Electricity¦Hydrogen¦OCGT¦w/o CHP | Levelized cost for investment in hydrogen used in open cycle gas turbine (OCGT) power plants not generating heat | ["MEUR_2020/GW", "MUSD_2010/GW", "MEUR_2020/PJ", "MUSD_2010/PJ"] | TRUE
Levelized Cost¦Capex¦Electricity¦Non-Biomass Renewables | Levelized cost for investment in hydro, wind, solar, geothermal, ocean, and other renewable sources excluding bioenergy | ["MEUR_2020/GW", "MUSD_2010/GW", "MEUR_2020/PJ", "MUSD_2010/PJ"] | TRUE
Levelized Cost¦Capex¦Electricity¦Nuclear | Levelized cost for investment in nuclear energy | ["MEUR_2020/GW", "MUSD_2010/GW", "MEUR_2020/PJ", "MUSD_2010/PJ"] | TRUE
Levelized Cost¦Capex¦Electricity¦Ocean | Levelized cost for investment in ocean energy | ["MEUR_2020/GW", "MUSD_2010/GW", "MEUR_2020/PJ", "MUSD_2010/PJ"] | TRUE
Levelized Cost¦Capex¦Electricity¦Oil | Levelized cost for investment in refined liquid oil products | ["MEUR_2020/GW", "MUSD_2010/GW", "MEUR_2020/PJ", "MUSD_2010/PJ"] | TRUE
Levelized Cost¦Capex¦Electricity¦Oil¦w/ CCS | Levelized cost for investment in refined liquid oil products with a CO2 capture component | ["MEUR_2020/GW", "MUSD_2010/GW", "MEUR_2020/PJ", "MUSD_2010/PJ"] | TRUE
Levelized Cost¦Capex¦Electricity¦Oil¦w/o CCS | Levelized cost for investment in refined liquid oil products with freely vented CO2 emissions | ["MEUR_2020/GW", "MUSD_2010/GW", "MEUR_2020/PJ", "MUSD_2010/PJ"] | TRUE
Levelized Cost¦Capex¦Electricity¦Other | Levelized cost for investment in other energy sources and fuels not explicitely listed | ["MEUR_2020/GW", "MUSD_2010/GW", "MEUR_2020/PJ", "MUSD_2010/PJ"] | TRUE
Levelized Cost¦Capex¦Electricity¦Solar | Levelized cost for investment in solar energy including PV and CSP | ["MEUR_2020/GW", "MUSD_2010/GW", "MEUR_2020/PJ", "MUSD_2010/PJ"] | TRUE
Levelized Cost¦Capex¦Electricity¦Solar¦CSP | Levelized cost for investment in concentrating/concentrated solar power (CSP) | ["MEUR_2020/GW", "MUSD_2010/GW", "MEUR_2020/PJ", "MUSD_2010/PJ"] | TRUE
Levelized Cost¦Capex¦Electricity¦Solar¦PV | Levelized cost for investment in solar photovoltaics (PV) | ["MEUR_2020/GW", "MUSD_2010/GW", "MEUR_2020/PJ", "MUSD_2010/PJ"] | TRUE
Levelized Cost¦Capex¦Electricity¦Solar¦PV¦Rooftop | Levelized cost for investment in solar photovoltaics (PV) on rooftops | ["MEUR_2020/GW", "MUSD_2010/GW", "MEUR_2020/PJ", "MUSD_2010/PJ"] | TRUE
Levelized Cost¦Capex¦Electricity¦Solar¦PV¦Rooftop¦Commercial | Levelized cost for investment in solar photovoltaics (PV) on rooftops of Commercial buildings | ["MEUR_2020/GW", "MUSD_2010/GW", "MEUR_2020/PJ", "MUSD_2010/PJ"] | TRUE
Levelized Cost¦Capex¦Electricity¦Solar¦PV¦Rooftop¦Residential | Levelized cost for investment in solar photovoltaics (PV) on rooftops of residential buildings | ["MEUR_2020/GW", "MUSD_2010/GW", "MEUR_2020/PJ", "MUSD_2010/PJ"] | TRUE
Levelized Cost¦Capex¦Electricity¦Solar¦PV¦Utility | Levelized cost for investment in Utilities solar photovoltaics (PV) | ["MEUR_2020/GW", "MUSD_2010/GW", "MEUR_2020/PJ", "MUSD_2010/PJ"] | TRUE
Levelized Cost¦Capex¦Electricity¦Wind | Levelized cost for investment in wind energy (on- and offshore) | ["MEUR_2020/GW", "MUSD_2010/GW", "MEUR_2020/PJ", "MUSD_2010/PJ"] | TRUE
Levelized Cost¦Capex¦Electricity¦Wind¦Offshore | Levelized cost for investment in offshore wind energy | ["MEUR_2020/GW", "MUSD_2010/GW", "MEUR_2020/PJ", "MUSD_2010/PJ"] | TRUE
Levelized Cost¦Capex¦Electricity¦Wind¦Onshore | Levelized cost for investment in onshore wind energy | ["MEUR_2020/GW", "MUSD_2010/GW", "MEUR_2020/PJ", "MUSD_2010/PJ"] | TRUE
Levelized Cost¦Electricity¦Energy Storage System¦Battery¦Lithium-Ion | Levelized cost of storage for lithium-ion batteries | ["MEUR_2020/MWh", "MUSD_2010/MWh", "MEUR_2020/PJ", "MUSD_2010/PJ"] | TRUE
Levelized Cost¦Electricity¦Energy Storage System¦Battery¦Redox Flow | Levelized cost of storage for redox flow batteries | ["MEUR_2020/MWh", "MUSD_2010/MWh", "MEUR_2020/PJ", "MUSD_2010/PJ"] | TRUE
Levelized Cost¦Electricity¦Energy Storage System¦Compressed Air | Levelized cost of storage for compressed air storage systems | ["MEUR_2020/MWh", "MUSD_2010/MWh", "MEUR_2020/PJ", "MUSD_2010/PJ"] | TRUE
Levelized Cost¦Electricity¦Energy Storage System¦Electric Vehicle | Levelized cost of storage for all type of electric vehicle (EV) | ["MEUR_2020/MWh", "MUSD_2010/MWh", "MEUR_2020/PJ", "MUSD_2010/PJ"] | TRUE
Levelized Cost¦Electricity¦Energy Storage System¦Electric Vehicle¦Battery | Levelized cost of storage for Battery electric vehicle (BEV) | ["MEUR_2020/MWh", "MUSD_2010/MWh", "MEUR_2020/PJ", "MUSD_2010/PJ"] | TRUE
Levelized Cost¦Electricity¦Energy Storage System¦Electric Vehicle¦Plug-in hybrid | Levelized cost of storage for Hybrid electric vehicle that can be plugged in to charge (PHEV) | ["MEUR_2020/MWh", "MUSD_2010/MWh", "MEUR_2020/PJ", "MUSD_2010/PJ"] | TRUE
Levelized Cost¦Electricity¦Energy Storage System¦Electric Vehicle¦Range extended | Levelized cost of storage for (REEV) Electric vehicle that also includes a generator (extender) whose function is to use gas to output electric energy to the motor when the electric power in the battery is to low. The range extender does not drive the vehicle directly. | ["MEUR_2020/MWh", "MUSD_2010/MWh", "MEUR_2020/PJ", "MUSD_2010/PJ"] | TRUE
Levelized Cost¦Electricity¦Energy Storage System¦Heat | Levelized cost of storage for all types of heat storage systems | ["MEUR_2020/MWh", "MUSD_2010/MWh", "MEUR_2020/PJ", "MUSD_2010/PJ"] | TRUE
Levelized Cost¦Emissions¦Electricity¦Biomass | Levelized cost for investment in purpose-grown biomass, crop residues, forest industry waste, solid waste from domestic, agricultural or municipal sources | ["MEUR_2020/MWh", "MUSD_2010/MWh", "MEUR_2020/PJ", "MUSD_2010/PJ"] | TRUE
Levelized Cost¦Emissions¦Electricity¦Biomass¦New and Imported | Levelized cost for investment in biomass from dedicated energy crops and biomass imports | ["MEUR_2020/MWh", "MUSD_2010/MWh", "MEUR_2020/PJ", "MUSD_2010/PJ"] | TRUE
Levelized Cost¦Emissions¦Electricity¦Biomass¦New and Imported¦w/ CCS | Levelized cost for investment in biomass from dedicated energy crops and biomass imports with a CO2 capture component | ["MEUR_2020/MWh", "MUSD_2010/MWh", "MEUR_2020/PJ", "MUSD_2010/PJ"] | TRUE
Levelized Cost¦Emissions¦Electricity¦Biomass¦New and Imported¦w/o CCS | Levelized cost for investment in biomass from dedicated energy crops and biomass imports with freely vented CO2 emissions | ["MEUR_2020/MWh", "MUSD_2010/MWh", "MEUR_2020/PJ", "MUSD_2010/PJ"] | TRUE
Levelized Cost¦Emissions¦Electricity¦Biomass¦Traditional | Levelized cost for investment in traditional biomass (domestic and agricultural waste, forest residues) | ["MEUR_2020/MWh", "MUSD_2010/MWh", "MEUR_2020/PJ", "MUSD_2010/PJ"] | TRUE
Levelized Cost¦Emissions¦Electricity¦Biomass¦Traditional¦w/ CCS | Levelized cost for investment in traditional biomass (domestic and agricultural waste, forest residues) with a CO2 capture component | ["MEUR_2020/MWh", "MUSD_2010/MWh", "MEUR_2020/PJ", "MUSD_2010/PJ"] | TRUE
Levelized Cost¦Emissions¦Electricity¦Biomass¦Traditional¦w/o CCS | Levelized cost for investment in traditional biomass (domestic and agricultural waste, forest residues) with freely vented CO2 emissions | ["MEUR_2020/MWh", "MUSD_2010/MWh", "MEUR_2020/PJ", "MUSD_2010/PJ"] | TRUE
Levelized Cost¦Emissions¦Electricity¦Biomass¦w/ CCS | Levelized cost for investment in purpose-grown biomass, crop residues, forest industry waste, solid waste from domestic, agricultural or municipal sources with a CO2 capture component | ["MEUR_2020/MWh", "MUSD_2010/MWh", "MEUR_2020/PJ", "MUSD_2010/PJ"] | TRUE
Levelized Cost¦Emissions¦Electricity¦Biomass¦w/o CCS | Levelized cost for investment in purpose-grown biomass, crop residues, forest industry waste, solid waste from domestic, agricultural or municipal sources with freely vented CO2 emissions | ["MEUR_2020/MWh", "MUSD_2010/MWh", "MEUR_2020/PJ", "MUSD_2010/PJ"] | TRUE
Levelized Cost¦Emissions¦Electricity¦Coal | Levelized cost for investment in coal (including hard coal and lignite) | ["MEUR_2020/MWh", "MUSD_2010/MWh", "MEUR_2020/PJ", "MUSD_2010/PJ"] | TRUE
Levelized Cost¦Emissions¦Electricity¦Coal¦Hard coal | Levelized cost for investment in anthracite and bituminous coal | ["MEUR_2020/MWh", "MUSD_2010/MWh", "MEUR_2020/PJ", "MUSD_2010/PJ"] | TRUE
Levelized Cost¦Emissions¦Electricity¦Coal¦Hard coal¦CCGT¦w/ CHP | Levelized cost for investment in anthracite and bituminous coal in a combined-cycle gas turbine (CCGT) power plant, generating Power and Heat | ["MEUR_2020/MWh", "MUSD_2010/MWh", "MEUR_2020/PJ", "MUSD_2010/PJ"] | TRUE
Levelized Cost¦Emissions¦Electricity¦Coal¦Hard coal¦CCGT¦w/o CHP | Levelized cost for investment in anthracite and bituminous coal in a combined-cycle gas turbine (CCGT) power plant, not generating Heat | ["MEUR_2020/MWh", "MUSD_2010/MWh", "MEUR_2020/PJ", "MUSD_2010/PJ"] | TRUE
Levelized Cost¦Emissions¦Electricity¦Coal¦Hard coal¦OCGT¦w/ CHP | Levelized cost for investment in anthracite and bituminous coal in an open-cycle gas turbine (OCGT) power plant, generating Power and Heat | ["MEUR_2020/MWh", "MUSD_2010/MWh", "MEUR_2020/PJ", "MUSD_2010/PJ"] | TRUE
Levelized Cost¦Emissions¦Electricity¦Coal¦Hard coal¦OCGT¦w/o CHP | Levelized cost for investment in anthracite and bituminous coal in an open-cycle gas turbine (OCGT) power plant, not generating Heat | ["MEUR_2020/MWh", "MUSD_2010/MWh", "MEUR_2020/PJ", "MUSD_2010/PJ"] | TRUE
Levelized Cost¦Emissions¦Electricity¦Coal¦Hard coal¦w/ CCS | Levelized cost for investment in anthracite and bituminous coal with a CO2 capture component | ["MEUR_2020/MWh", "MUSD_2010/MWh", "MEUR_2020/PJ", "MUSD_2010/PJ"] | TRUE
Levelized Cost¦Emissions¦Electricity¦Coal¦Hard coal¦w/o CCS | Levelized cost for investment in anthracite and bituminous coal with freely vented CO2 emissions | ["MEUR_2020/MWh", "MUSD_2010/MWh", "MEUR_2020/PJ", "MUSD_2010/PJ"] | TRUE
Levelized Cost¦Emissions¦Electricity¦Coal¦Lignite | Levelized cost for investment in lignite coal and sub-bituminous coal | ["MEUR_2020/MWh", "MUSD_2010/MWh", "MEUR_2020/PJ", "MUSD_2010/PJ"] | TRUE
Levelized Cost¦Emissions¦Electricity¦Coal¦Lignite¦CCGT¦w/ CHP | Levelized cost for investment in lignite coal and sub-bituminous coal in a combined-cycle gas turbine (CCGT) power plant, generating Power and Heat | ["MEUR_2020/MWh", "MUSD_2010/MWh", "MEUR_2020/PJ", "MUSD_2010/PJ"] | TRUE
Levelized Cost¦Emissions¦Electricity¦Coal¦Lignite¦CCGT¦w/o CHP | Levelized cost for investment in lignite coal and sub-bituminous coal in a combined-cycle gas turbine (CCGT) power plant, not generating Heat | ["MEUR_2020/MWh", "MUSD_2010/MWh", "MEUR_2020/PJ", "MUSD_2010/PJ"] | TRUE
Levelized Cost¦Emissions¦Electricity¦Coal¦Lignite¦OCGT¦w/ CHP | Levelized cost for investment in lignite coal and sub-bituminous coal in an open-cycle gas turbine (OCGT) power plant, generating Power and Heat | ["MEUR_2020/MWh", "MUSD_2010/MWh", "MEUR_2020/PJ", "MUSD_2010/PJ"] | TRUE
Levelized Cost¦Emissions¦Electricity¦Coal¦Lignite¦OCGT¦w/o CHP | Levelized cost for investment in lignite coal and sub-bituminous coal in an open-cycle gas turbine (OCGT) power plant, not generating Heat | ["MEUR_2020/MWh", "MUSD_2010/MWh", "MEUR_2020/PJ", "MUSD_2010/PJ"] | TRUE
Levelized Cost¦Emissions¦Electricity¦Coal¦Lignite¦w/ CCS | Levelized cost for investment in lignite coal and sub-bituminous coal with a CO2 capture component | ["MEUR_2020/MWh", "MUSD_2010/MWh", "MEUR_2020/PJ", "MUSD_2010/PJ"] | TRUE
Levelized Cost¦Emissions¦Electricity¦Coal¦Lignite¦w/o CCS | Levelized cost for investment in lignite coal and sub-bituminous coal with freely vented CO2 emissions | ["MEUR_2020/MWh", "MUSD_2010/MWh", "MEUR_2020/PJ", "MUSD_2010/PJ"] | TRUE
Levelized Cost¦Emissions¦Electricity¦Coal¦w/ CCS | Levelized cost for investment in coal (including hard coal and lignite) with a CO2 capture component | ["MEUR_2020/MWh", "MUSD_2010/MWh", "MEUR_2020/PJ", "MUSD_2010/PJ"] | TRUE
Levelized Cost¦Emissions¦Electricity¦Coal¦w/o CCS | Levelized cost for investment in coal (including hard coal and lignite) with freely vented CO2 emissions | ["MEUR_2020/MWh", "MUSD_2010/MWh", "MEUR_2020/PJ", "MUSD_2010/PJ"] | TRUE
Levelized Cost¦Emissions¦Electricity¦Fossil | Levelized cost for investment in all fossil fuels (crude oil, coal, natural gas) | ["MEUR_2020/MWh", "MUSD_2010/MWh", "MEUR_2020/PJ", "MUSD_2010/PJ"] | TRUE
Levelized Cost¦Emissions¦Electricity¦Fossil¦w/ CCS | Levelized cost for investment in all fossil fuels (crude oil, coal, natural gas) with a CO2 capture component | ["MEUR_2020/MWh", "MUSD_2010/MWh", "MEUR_2020/PJ", "MUSD_2010/PJ"] | TRUE
Levelized Cost¦Emissions¦Electricity¦Fossil¦w/o CCS | Levelized cost for investment in all fossil fuels (crude oil, coal, natural gas) with freely vented CO2 emissions | ["MEUR_2020/MWh", "MUSD_2010/MWh", "MEUR_2020/PJ", "MUSD_2010/PJ"] | TRUE
Levelized Cost¦Emissions¦Electricity¦Gas | Levelized cost for investment in natural gas (including methane from biomass or hydrogenation) | ["MEUR_2020/MWh", "MUSD_2010/MWh", "MEUR_2020/PJ", "MUSD_2010/PJ"] | TRUE
Levelized Cost¦Emissions¦Electricity¦Gas¦Biomethane | Levelized cost for investment in biomethane (upgraded biogas) | ["MEUR_2020/MWh", "MUSD_2010/MWh", "MEUR_2020/PJ", "MUSD_2010/PJ"] | TRUE
Levelized Cost¦Emissions¦Electricity¦Gas¦Biomethane¦CCGT | Levelized cost for investment in biomethane (upgraded biogas) in a combined-cycle gas turbine (CCGT) power plant | ["MEUR_2020/MWh", "MUSD_2010/MWh", "MEUR_2020/PJ", "MUSD_2010/PJ"] | TRUE
Levelized Cost¦Emissions¦Electricity¦Gas¦Biomethane¦CCGT¦w/ CCS | Levelized cost for investment in biomethane (upgraded biogas) in a combined-cycle gas turbine (CCGT) power plant with a CO2 capture component | ["MEUR_2020/MWh", "MUSD_2010/MWh", "MEUR_2020/PJ", "MUSD_2010/PJ"] | TRUE
Levelized Cost¦Emissions¦Electricity¦Gas¦Biomethane¦CCGT¦w/o CCS | Levelized cost for investment in biomethane (upgraded biogas) in a combined-cycle gas turbine (CCGT) power plant with freely vented CO2 emissions | ["MEUR_2020/MWh", "MUSD_2010/MWh", "MEUR_2020/PJ", "MUSD_2010/PJ"] | TRUE
Levelized Cost¦Emissions¦Electricity¦Gas¦Biomethane¦Gas Engines | Levelized cost for investment in biomethane (upgraded biogas) in Gas Engines power plant | ["MEUR_2020/MWh", "MUSD_2010/MWh", "MEUR_2020/PJ", "MUSD_2010/PJ"] | TRUE
Levelized Cost¦Emissions¦Electricity¦Gas¦Biomethane¦Gas Engines¦w/ CCS | Levelized cost for investment in biomethane (upgraded biogas) in Gas Engines power plant with a CO2 capture component | ["MEUR_2020/MWh", "MUSD_2010/MWh", "MEUR_2020/PJ", "MUSD_2010/PJ"] | TRUE
Levelized Cost¦Emissions¦Electricity¦Gas¦Biomethane¦Gas Engines¦w/o CCS | Levelized cost for investment in biomethane (upgraded biogas) in Gas Engines power plant with freely vented CO2 emissions | ["MEUR_2020/MWh", "MUSD_2010/MWh", "MEUR_2020/PJ", "MUSD_2010/PJ"] | TRUE
Levelized Cost¦Emissions¦Electricity¦Gas¦Biomethane¦OCGT | Levelized cost for investment in biomethane (upgraded biogas) in an open-cycle gas turbine (OCGT) power plant | ["MEUR_2020/MWh", "MUSD_2010/MWh", "MEUR_2020/PJ", "MUSD_2010/PJ"] | TRUE
Levelized Cost¦Emissions¦Electricity¦Gas¦Biomethane¦OCGT¦w/ CCS | Levelized cost for investment in biomethane (upgraded biogas) in an open-cycle gas turbine (OCGT) power plant with a CO2 capture component | ["MEUR_2020/MWh", "MUSD_2010/MWh", "MEUR_2020/PJ", "MUSD_2010/PJ"] | TRUE
Levelized Cost¦Emissions¦Electricity¦Gas¦Biomethane¦OCGT¦w/o CCS | Levelized cost for investment in biomethane (upgraded biogas) in an open-cycle gas turbine (OCGT) power plant with freely vented CO2 emissions | ["MEUR_2020/MWh", "MUSD_2010/MWh", "MEUR_2020/PJ", "MUSD_2010/PJ"] | TRUE
Levelized Cost¦Emissions¦Electricity¦Gas¦Biomethane¦w/ CCS | Levelized cost for investment in biomethane (upgraded biogas) with a CO2 capture component | ["MEUR_2020/MWh", "MUSD_2010/MWh", "MEUR_2020/PJ", "MUSD_2010/PJ"] | TRUE
Levelized Cost¦Emissions¦Electricity¦Gas¦Biomethane¦w/o CCS | Levelized cost for investment in biomethane (upgraded biogas) with freely vented CO2 emissions | ["MEUR_2020/MWh", "MUSD_2010/MWh", "MEUR_2020/PJ", "MUSD_2010/PJ"] | TRUE
Levelized Cost¦Emissions¦Electricity¦Gas¦CCGT | Levelized cost for investment in natural gas (including methane from biomass or hydrogenation) in a combined-cycle gas turbine (CCGT) power plant | ["MEUR_2020/MWh", "MUSD_2010/MWh", "MEUR_2020/PJ", "MUSD_2010/PJ"] | TRUE
Levelized Cost¦Emissions¦Electricity¦Gas¦CCGT¦w/ CCS | Levelized cost for investment in natural gas (including methane from biomass or hydrogenation) in a combined-cycle gas turbine (CCGT) power plant with a CO2 capture component | ["MEUR_2020/MWh", "MUSD_2010/MWh", "MEUR_2020/PJ", "MUSD_2010/PJ"] | TRUE
Levelized Cost¦Emissions¦Electricity¦Gas¦CCGT¦w/ CHP | Levelized cost for investment in natural gas (including methane from biomass or hydrogenation) in a combined-cycle gas turbine (CCGT) power plant generating power and heat | ["MEUR_2020/MWh", "MUSD_2010/MWh", "MEUR_2020/PJ", "MUSD_2010/PJ"] | TRUE
Levelized Cost¦Emissions¦Electricity¦Gas¦CCGT¦w/o CCS | Levelized cost for investment in natural gas (including methane from biomass or hydrogenation) in a combined-cycle gas turbine (CCGT) power plant with freely vented CO2 emissions | ["MEUR_2020/MWh", "MUSD_2010/MWh", "MEUR_2020/PJ", "MUSD_2010/PJ"] | TRUE
Levelized Cost¦Emissions¦Electricity¦Gas¦CCGT¦w/o CHP | Levelized cost for investment in natural gas (including methane from biomass or hydrogenation) in a combined-cycle gas turbine (CCGT) power plant not generating heat | ["MEUR_2020/MWh", "MUSD_2010/MWh", "MEUR_2020/PJ", "MUSD_2010/PJ"] | TRUE
Levelized Cost¦Emissions¦Electricity¦Gas¦Fossil | Levelized cost for investment in fossil natural gas (excluding methane from biomass or hydrogenation) | ["MEUR_2020/MWh", "MUSD_2010/MWh", "MEUR_2020/PJ", "MUSD_2010/PJ"] | TRUE
Levelized Cost¦Emissions¦Electricity¦Gas¦Fossil¦CCGT | Levelized cost for investment in fossil natural gas (excluding methane from biomass or hydrogenation) in a combined-cycle gas turbine (CCGT) power plant | ["MEUR_2020/MWh", "MUSD_2010/MWh", "MEUR_2020/PJ", "MUSD_2010/PJ"] | TRUE
Levelized Cost¦Emissions¦Electricity¦Gas¦Fossil¦CCGT¦w/ CCS | Levelized cost for investment in fossil natural gas (excluding methane from biomass or hydrogenation) in a combined-cycle gas turbine (CCGT) power plant with a CO2 capture component | ["MEUR_2020/MWh", "MUSD_2010/MWh", "MEUR_2020/PJ", "MUSD_2010/PJ"] | TRUE
Levelized Cost¦Emissions¦Electricity¦Gas¦Fossil¦CCGT¦w/o CCS | Levelized cost for investment in fossil natural gas (excluding methane from biomass or hydrogenation) in a combined-cycle gas turbine (CCGT) power plant with freely vented CO2 emissions | ["MEUR_2020/MWh", "MUSD_2010/MWh", "MEUR_2020/PJ", "MUSD_2010/PJ"] | TRUE
Levelized Cost¦Emissions¦Electricity¦Gas¦Fossil¦Gas Engines | Levelized cost for investment in fossil natural gas (excluding methane from biomass or hydrogenation) in Gas Engines power plant | ["MEUR_2020/MWh", "MUSD_2010/MWh", "MEUR_2020/PJ", "MUSD_2010/PJ"] | TRUE
Levelized Cost¦Emissions¦Electricity¦Gas¦Fossil¦Gas Engines¦w/ CCS | Levelized cost for investment in fossil natural gas (excluding methane from biomass or hydrogenation) in Gas Engines power plant with a CO2 capture component | ["MEUR_2020/MWh", "MUSD_2010/MWh", "MEUR_2020/PJ", "MUSD_2010/PJ"] | TRUE
Levelized Cost¦Emissions¦Electricity¦Gas¦Fossil¦Gas Engines¦w/o CCS | Levelized cost for investment in fossil natural gas (excluding methane from biomass or hydrogenation) in Gas Engines power plant with freely vented CO2 emissions | ["MEUR_2020/MWh", "MUSD_2010/MWh", "MEUR_2020/PJ", "MUSD_2010/PJ"] | TRUE
Levelized Cost¦Emissions¦Electricity¦Gas¦Fossil¦OCGT | Levelized cost for investment in fossil natural gas (excluding methane from biomass or hydrogenation) in an open-cycle gas turbine (OCGT) power plant | ["MEUR_2020/MWh", "MUSD_2010/MWh", "MEUR_2020/PJ", "MUSD_2010/PJ"] | TRUE
Levelized Cost¦Emissions¦Electricity¦Gas¦Fossil¦OCGT¦w/ CCS | Levelized cost for investment in fossil natural gas (excluding methane from biomass or hydrogenation) in an open-cycle gas turbine (OCGT) power plant with a CO2 capture component | ["MEUR_2020/MWh", "MUSD_2010/MWh", "MEUR_2020/PJ", "MUSD_2010/PJ"] | TRUE
Levelized Cost¦Emissions¦Electricity¦Gas¦Fossil¦OCGT¦w/o CCS | Levelized cost for investment in fossil natural gas (excluding methane from biomass or hydrogenation) in an open-cycle gas turbine (OCGT) power plant with freely vented CO2 emissions | ["MEUR_2020/MWh", "MUSD_2010/MWh", "MEUR_2020/PJ", "MUSD_2010/PJ"] | TRUE
Levelized Cost¦Emissions¦Electricity¦Gas¦Fossil¦w/ CCS | Levelized cost for investment in fossil natural gas (excluding methane from biomass or hydrogenation) with a CO2 capture component | ["MEUR_2020/MWh", "MUSD_2010/MWh", "MEUR_2020/PJ", "MUSD_2010/PJ"] | TRUE
Levelized Cost¦Emissions¦Electricity¦Gas¦Fossil¦w/o CCS | Levelized cost for investment in fossil natural gas (excluding methane from biomass or hydrogenation) with freely vented CO2 emissions | ["MEUR_2020/MWh", "MUSD_2010/MWh", "MEUR_2020/PJ", "MUSD_2010/PJ"] | TRUE
Levelized Cost¦Emissions¦Electricity¦Gas¦OCGT | Levelized cost for investment in natural gas (including methane from biomass or hydrogenation) in an open-cycle gas turbine (OCGT) power plant | ["MEUR_2020/MWh", "MUSD_2010/MWh", "MEUR_2020/PJ", "MUSD_2010/PJ"] | TRUE
Levelized Cost¦Emissions¦Electricity¦Gas¦OCGT¦w/ CCS | Levelized cost for investment in natural gas (including methane from biomass or hydrogenation) in an open-cycle gas turbine (OCGT) power plant with a CO2 capture component | ["MEUR_2020/MWh", "MUSD_2010/MWh", "MEUR_2020/PJ", "MUSD_2010/PJ"] | TRUE
Levelized Cost¦Emissions¦Electricity¦Gas¦OCGT¦w/ CHP | Levelized cost for investment in natural gas (including methane from biomass or hydrogenation) in an open-cycle gas turbine (OCGT) power plant generating power and heat | ["MEUR_2020/MWh", "MUSD_2010/MWh", "MEUR_2020/PJ", "MUSD_2010/PJ"] | TRUE
Levelized Cost¦Emissions¦Electricity¦Gas¦OCGT¦w/o CCS | Levelized cost for investment in natural gas (including methane from biomass or hydrogenation) in an open-cycle gas turbine (OCGT) power plant with freely vented CO2 emissions | ["MEUR_2020/MWh", "MUSD_2010/MWh", "MEUR_2020/PJ", "MUSD_2010/PJ"] | TRUE
Levelized Cost¦Emissions¦Electricity¦Gas¦OCGT¦w/o CHP | Levelized cost for investment in natural gas (including methane from biomass or hydrogenation) in an open-cycle gas turbine (OCGT) power plant not generating heat | ["MEUR_2020/MWh", "MUSD_2010/MWh", "MEUR_2020/PJ", "MUSD_2010/PJ"] | TRUE
Levelized Cost¦Emissions¦Electricity¦Gas¦Synthetic Methane | Levelized cost for investment in synthetic methane (methanation of hydrogen) | ["MEUR_2020/MWh", "MUSD_2010/MWh", "MEUR_2020/PJ", "MUSD_2010/PJ"] | TRUE
Levelized Cost¦Emissions¦Electricity¦Gas¦Synthetic Methane¦CCGT | Levelized cost for investment in synthetic methane (methanation of hydrogen) in a combined-cycle gas turbine (CCGT) power plant | ["MEUR_2020/MWh", "MUSD_2010/MWh", "MEUR_2020/PJ", "MUSD_2010/PJ"] | TRUE
Levelized Cost¦Emissions¦Electricity¦Gas¦Synthetic Methane¦CCGT¦w/ CCS | Levelized cost for investment in synthetic methane (methanation of hydrogen) in a combined-cycle gas turbine (CCGT) power plant with a CO2 capture component | ["MEUR_2020/MWh", "MUSD_2010/MWh", "MEUR_2020/PJ", "MUSD_2010/PJ"] | TRUE
Levelized Cost¦Emissions¦Electricity¦Gas¦Synthetic Methane¦CCGT¦w/o CCS | Levelized cost for investment in synthetic methane (methanation of hydrogen) in a combined-cycle gas turbine (CCGT) power plant with freely vented CO2 emissions | ["MEUR_2020/MWh", "MUSD_2010/MWh", "MEUR_2020/PJ", "MUSD_2010/PJ"] | TRUE
Levelized Cost¦Emissions¦Electricity¦Gas¦Synthetic Methane¦Gas Engines | Levelized cost for investment in synthetic methane (methanation of hydrogen) in Gas Engines power plant | ["MEUR_2020/MWh", "MUSD_2010/MWh", "MEUR_2020/PJ", "MUSD_2010/PJ"] | TRUE
Levelized Cost¦Emissions¦Electricity¦Gas¦Synthetic Methane¦Gas Engines¦w/ CCS | Levelized cost for investment in synthetic methane (methanation of hydrogen) in Gas Engines power plant with a CO2 capture component | ["MEUR_2020/MWh", "MUSD_2010/MWh", "MEUR_2020/PJ", "MUSD_2010/PJ"] | TRUE
Levelized Cost¦Emissions¦Electricity¦Gas¦Synthetic Methane¦Gas Engines¦w/o CCS | Levelized cost for investment in synthetic methane (methanation of hydrogen) in Gas Engines power plant with freely vented CO2 emissions | ["MEUR_2020/MWh", "MUSD_2010/MWh", "MEUR_2020/PJ", "MUSD_2010/PJ"] | TRUE
Levelized Cost¦Emissions¦Electricity¦Gas¦Synthetic Methane¦OCGT | Levelized cost for investment in synthetic methane (methanation of hydrogen) in an open-cycle gas turbine (OCGT) power plant with a CO2 capture component | ["MEUR_2020/MWh", "MUSD_2010/MWh", "MEUR_2020/PJ", "MUSD_2010/PJ"] | TRUE
Levelized Cost¦Emissions¦Electricity¦Gas¦Synthetic Methane¦OCGT¦w/ CCS | Levelized cost for investment in synthetic methane (methanation of hydrogen) in an open-cycle gas turbine (OCGT) power plant with a CO2 capture component | ["MEUR_2020/MWh", "MUSD_2010/MWh", "MEUR_2020/PJ", "MUSD_2010/PJ"] | TRUE
Levelized Cost¦Emissions¦Electricity¦Gas¦Synthetic Methane¦OCGT¦w/o CCS | Levelized cost for investment in synthetic methane (methanation of hydrogen) in an open-cycle gas turbine (OCGT) power plant with freely vented CO2 emissions | ["MEUR_2020/MWh", "MUSD_2010/MWh", "MEUR_2020/PJ", "MUSD_2010/PJ"] | TRUE
Levelized Cost¦Emissions¦Electricity¦Gas¦Synthetic Methane¦w/ CCS | Levelized cost for investment in synthetic methane (methanation of hydrogen) with a CO2 capture component | ["MEUR_2020/MWh", "MUSD_2010/MWh", "MEUR_2020/PJ", "MUSD_2010/PJ"] | TRUE
Levelized Cost¦Emissions¦Electricity¦Gas¦Synthetic Methane¦w/o CCS | Levelized cost for investment in synthetic methane (methanation of hydrogen) with freely vented CO2 emissions | ["MEUR_2020/MWh", "MUSD_2010/MWh", "MEUR_2020/PJ", "MUSD_2010/PJ"] | TRUE
Levelized Cost¦Emissions¦Electricity¦Gas¦w/ CCS | Levelized cost for investment in natural gas (including methane from biomass or hydrogenation) with a CO2 capture component | ["MEUR_2020/MWh", "MUSD_2010/MWh", "MEUR_2020/PJ", "MUSD_2010/PJ"] | TRUE
Levelized Cost¦Emissions¦Electricity¦Gas¦w/o CCS | Levelized cost for investment in natural gas (including methane from biomass or hydrogenation) with freely vented CO2 emissions | ["MEUR_2020/MWh", "MUSD_2010/MWh", "MEUR_2020/PJ", "MUSD_2010/PJ"] | TRUE
Levelized Cost¦Emissions¦Electricity¦Geothermal | Levelized cost for investment in geothermal energy (including hydrothermal systems) | ["MEUR_2020/MWh", "MUSD_2010/MWh", "MEUR_2020/PJ", "MUSD_2010/PJ"] | TRUE
Levelized Cost¦Emissions¦Electricity¦Hydro | Levelized cost for investment in hydropower | ["MEUR_2020/MWh", "MUSD_2010/MWh", "MEUR_2020/PJ", "MUSD_2010/PJ"] | TRUE
Levelized Cost¦Emissions¦Electricity¦Hydro¦Pumped Storage | Levelized cost for investment in hydropower systems with short-term storage capacity (including pumping turbines) | ["MEUR_2020/MWh", "MUSD_2010/MWh", "MEUR_2020/PJ", "MUSD_2010/PJ"] | TRUE
Levelized Cost¦Emissions¦Electricity¦Hydro¦Reservoir | Levelized cost for investment in hydropower systems with seasonal storage capacity (possibly including pumping turbines) | ["MEUR_2020/MWh", "MUSD_2010/MWh", "MEUR_2020/PJ", "MUSD_2010/PJ"] | TRUE
Levelized Cost¦Emissions¦Electricity¦Hydro¦Run of River | Levelized cost for investment in run-of-river hydro power plants (i.e. without storage capacity) | ["MEUR_2020/MWh", "MUSD_2010/MWh", "MEUR_2020/PJ", "MUSD_2010/PJ"] | TRUE
Levelized Cost¦Emissions¦Electricity¦Hydrogen | Levelized cost for investment in hydrogen | ["MEUR_2020/MWh", "MUSD_2010/MWh", "MEUR_2020/PJ", "MUSD_2010/PJ"] | TRUE
Levelized Cost¦Emissions¦Electricity¦Hydrogen¦CCGT | Levelized cost for investment in hydrogen used in combined cycle gas turbine (CCGT) power plants | ["MEUR_2020/MWh", "MUSD_2010/MWh", "MEUR_2020/PJ", "MUSD_2010/PJ"] | TRUE
Levelized Cost¦Emissions¦Electricity¦Hydrogen¦CCGT¦w/ CHP | Levelized cost for investment in hydrogen used in combined cycle gas turbine (CCGT) power plants generating power and heat | ["MEUR_2020/MWh", "MUSD_2010/MWh", "MEUR_2020/PJ", "MUSD_2010/PJ"] | TRUE
Levelized Cost¦Emissions¦Electricity¦Hydrogen¦CCGT¦w/o CHP | Levelized cost for investment in hydrogen used in combined cycle gas turbine (CCGT) power plants not generating heat | ["MEUR_2020/MWh", "MUSD_2010/MWh", "MEUR_2020/PJ", "MUSD_2010/PJ"] | TRUE
Levelized Cost¦Emissions¦Electricity¦Hydrogen¦Fuel Cell | Levelized cost for investment in hydrogen via fuel cells | ["MEUR_2020/MWh", "MUSD_2010/MWh", "MEUR_2020/PJ", "MUSD_2010/PJ"] | TRUE
Levelized Cost¦Emissions¦Electricity¦Hydrogen¦OCGT | Levelized cost for investment in hydrogen used in open cycle gas turbine (OCGT) power plants | ["MEUR_2020/MWh", "MUSD_2010/MWh", "MEUR_2020/PJ", "MUSD_2010/PJ"] | TRUE
Levelized Cost¦Emissions¦Electricity¦Hydrogen¦OCGT¦w/ CHP | Levelized cost for investment in hydrogen used in open cycle gas turbine (OCGT) power plants generating power and heat | ["MEUR_2020/MWh", "MUSD_2010/MWh", "MEUR_2020/PJ", "MUSD_2010/PJ"] | TRUE
Levelized Cost¦Emissions¦Electricity¦Hydrogen¦OCGT¦w/o CHP | Levelized cost for investment in hydrogen used in open cycle gas turbine (OCGT) power plants not generating heat | ["MEUR_2020/MWh", "MUSD_2010/MWh", "MEUR_2020/PJ", "MUSD_2010/PJ"] | TRUE
Levelized Cost¦Emissions¦Electricity¦Non-Biomass Renewables | Levelized cost for investment in hydro, wind, solar, geothermal, ocean, and other renewable sources excluding bioenergy | ["MEUR_2020/MWh", "MUSD_2010/MWh", "MEUR_2020/PJ", "MUSD_2010/PJ"] | TRUE
Levelized Cost¦Emissions¦Electricity¦Nuclear | Levelized cost for investment in nuclear energy | ["MEUR_2020/MWh", "MUSD_2010/MWh", "MEUR_2020/PJ", "MUSD_2010/PJ"] | TRUE
Levelized Cost¦Emissions¦Electricity¦Ocean | Levelized cost for investment in ocean energy | ["MEUR_2020/MWh", "MUSD_2010/MWh", "MEUR_2020/PJ", "MUSD_2010/PJ"] | TRUE
Levelized Cost¦Emissions¦Electricity¦Oil | Levelized cost for investment in refined liquid oil products | ["MEUR_2020/MWh", "MUSD_2010/MWh", "MEUR_2020/PJ", "MUSD_2010/PJ"] | TRUE
Levelized Cost¦Emissions¦Electricity¦Oil¦w/ CCS | Levelized cost for investment in refined liquid oil products with a CO2 capture component | ["MEUR_2020/MWh", "MUSD_2010/MWh", "MEUR_2020/PJ", "MUSD_2010/PJ"] | TRUE
Levelized Cost¦Emissions¦Electricity¦Oil¦w/o CCS | Levelized cost for investment in refined liquid oil products with freely vented CO2 emissions | ["MEUR_2020/MWh", "MUSD_2010/MWh", "MEUR_2020/PJ", "MUSD_2010/PJ"] | TRUE
Levelized Cost¦Emissions¦Electricity¦Other | Levelized cost for investment in other energy sources and fuels not explicitely listed | ["MEUR_2020/MWh", "MUSD_2010/MWh", "MEUR_2020/PJ", "MUSD_2010/PJ"] | TRUE
Levelized Cost¦Emissions¦Electricity¦Solar | Levelized cost for investment in solar energy including PV and CSP | ["MEUR_2020/MWh", "MUSD_2010/MWh", "MEUR_2020/PJ", "MUSD_2010/PJ"] | TRUE
Levelized Cost¦Emissions¦Electricity¦Solar¦CSP | Levelized cost for investment in concentrating/concentrated solar power (CSP) | ["MEUR_2020/MWh", "MUSD_2010/MWh", "MEUR_2020/PJ", "MUSD_2010/PJ"] | TRUE
Levelized Cost¦Emissions¦Electricity¦Solar¦PV | Levelized cost for investment in solar photovoltaics (PV) | ["MEUR_2020/MWh", "MUSD_2010/MWh", "MEUR_2020/PJ", "MUSD_2010/PJ"] | TRUE
Levelized Cost¦Emissions¦Electricity¦Solar¦PV¦Rooftop | Levelized cost for investment in solar photovoltaics (PV) on rooftops | ["MEUR_2020/MWh", "MUSD_2010/MWh", "MEUR_2020/PJ", "MUSD_2010/PJ"] | TRUE
Levelized Cost¦Emissions¦Electricity¦Solar¦PV¦Rooftop¦Commercial | Levelized cost for investment in solar photovoltaics (PV) on rooftops of Commercial buildings | ["MEUR_2020/MWh", "MUSD_2010/MWh", "MEUR_2020/PJ", "MUSD_2010/PJ"] | TRUE
Levelized Cost¦Emissions¦Electricity¦Solar¦PV¦Rooftop¦Residential | Levelized cost for investment in solar photovoltaics (PV) on rooftops of residential buildings | ["MEUR_2020/MWh", "MUSD_2010/MWh", "MEUR_2020/PJ", "MUSD_2010/PJ"] | TRUE
Levelized Cost¦Emissions¦Electricity¦Solar¦PV¦Utility | Levelized cost for investment in Utilities solar photovoltaics (PV) | ["MEUR_2020/MWh", "MUSD_2010/MWh", "MEUR_2020/PJ", "MUSD_2010/PJ"] | TRUE
Levelized Cost¦Emissions¦Electricity¦Wind | Levelized cost for investment in wind energy (on- and offshore) | ["MEUR_2020/MWh", "MUSD_2010/MWh", "MEUR_2020/PJ", "MUSD_2010/PJ"] | TRUE
Levelized Cost¦Emissions¦Electricity¦Wind¦Offshore | Levelized cost for investment in offshore wind energy | ["MEUR_2020/MWh", "MUSD_2010/MWh", "MEUR_2020/PJ", "MUSD_2010/PJ"] | TRUE
Levelized Cost¦Emissions¦Electricity¦Wind¦Onshore | Levelized cost for investment in onshore wind energy | ["MEUR_2020/MWh", "MUSD_2010/MWh", "MEUR_2020/PJ", "MUSD_2010/PJ"] | TRUE
Levelized Cost¦Generation¦Electricity¦Biomass | Levelized cost for generation of electricity by purpose-grown biomass, crop residues, forest industry waste, solid waste from domestic, agricultural or municipal sources | ["MEUR_2020/MWh", "MUSD_2010/MWh", "MEUR_2020/PJ", "MUSD_2010/PJ"] | TRUE
Levelized Cost¦Generation¦Electricity¦Biomass¦New and Imported | Levelized cost for generation of electricity by biomass from dedicated energy crops and biomass imports | ["MEUR_2020/MWh", "MUSD_2010/MWh", "MEUR_2020/PJ", "MUSD_2010/PJ"] | TRUE
Levelized Cost¦Generation¦Electricity¦Biomass¦New and Imported¦w/ CCS | Levelized cost for generation of electricity by biomass from dedicated energy crops and biomass imports with a CO2 capture component | ["MEUR_2020/MWh", "MUSD_2010/MWh", "MEUR_2020/PJ", "MUSD_2010/PJ"] | TRUE
Levelized Cost¦Generation¦Electricity¦Biomass¦New and Imported¦w/o CCS | Levelized cost for generation of electricity by biomass from dedicated energy crops and biomass imports with freely vented CO2 emissions | ["MEUR_2020/MWh", "MUSD_2010/MWh", "MEUR_2020/PJ", "MUSD_2010/PJ"] | TRUE
Levelized Cost¦Generation¦Electricity¦Biomass¦Traditional | Levelized cost for generation of electricity by traditional biomass (domestic and agricultural waste, forest residues) | ["MEUR_2020/MWh", "MUSD_2010/MWh", "MEUR_2020/PJ", "MUSD_2010/PJ"] | TRUE
Levelized Cost¦Generation¦Electricity¦Biomass¦Traditional¦w/ CCS | Levelized cost for generation of electricity by traditional biomass (domestic and agricultural waste, forest residues) with a CO2 capture component | ["MEUR_2020/MWh", "MUSD_2010/MWh", "MEUR_2020/PJ", "MUSD_2010/PJ"] | TRUE
Levelized Cost¦Generation¦Electricity¦Biomass¦Traditional¦w/o CCS | Levelized cost for generation of electricity by traditional biomass (domestic and agricultural waste, forest residues) with freely vented CO2 emissions | ["MEUR_2020/MWh", "MUSD_2010/MWh", "MEUR_2020/PJ", "MUSD_2010/PJ"] | TRUE
Levelized Cost¦Generation¦Electricity¦Biomass¦w/ CCS | Levelized cost for generation of electricity by purpose-grown biomass, crop residues, forest industry waste, solid waste from domestic, agricultural or municipal sources with a CO2 capture component | ["MEUR_2020/MWh", "MUSD_2010/MWh", "MEUR_2020/PJ", "MUSD_2010/PJ"] | TRUE
Levelized Cost¦Generation¦Electricity¦Biomass¦w/o CCS | Levelized cost for generation of electricity by purpose-grown biomass, crop residues, forest industry waste, solid waste from domestic, agricultural or municipal sources with freely vented CO2 emissions | ["MEUR_2020/MWh", "MUSD_2010/MWh", "MEUR_2020/PJ", "MUSD_2010/PJ"] | TRUE
Levelized Cost¦Generation¦Electricity¦Coal | Levelized cost for generation of electricity by coal (including hard coal and lignite) | ["MEUR_2020/MWh", "MUSD_2010/MWh", "MEUR_2020/PJ", "MUSD_2010/PJ"] | TRUE
Levelized Cost¦Generation¦Electricity¦Coal¦Hard coal | Levelized cost for generation of electricity by anthracite and bituminous coal | ["MEUR_2020/MWh", "MUSD_2010/MWh", "MEUR_2020/PJ", "MUSD_2010/PJ"] | TRUE
Levelized Cost¦Generation¦Electricity¦Coal¦Hard coal¦CCGT¦w/ CHP | Levelized cost for generation of electricity by anthracite and bituminous coal in a combined-cycle gas turbine (CCGT) power plant, generating Power and Heat | ["MEUR_2020/MWh", "MUSD_2010/MWh", "MEUR_2020/PJ", "MUSD_2010/PJ"] | TRUE
Levelized Cost¦Generation¦Electricity¦Coal¦Hard coal¦CCGT¦w/o CHP | Levelized cost for generation of electricity by anthracite and bituminous coal in a combined-cycle gas turbine (CCGT) power plant, not generating Heat | ["MEUR_2020/MWh", "MUSD_2010/MWh", "MEUR_2020/PJ", "MUSD_2010/PJ"] | TRUE
Levelized Cost¦Generation¦Electricity¦Coal¦Hard coal¦OCGT¦w/ CHP | Levelized cost for generation of electricity by anthracite and bituminous coal in an open-cycle gas turbine (OCGT) power plant, generating Power and Heat | ["MEUR_2020/MWh", "MUSD_2010/MWh", "MEUR_2020/PJ", "MUSD_2010/PJ"] | TRUE
Levelized Cost¦Generation¦Electricity¦Coal¦Hard coal¦OCGT¦w/o CHP | Levelized cost for generation of electricity by anthracite and bituminous coal in an open-cycle gas turbine (OCGT) power plant, not generating Heat | ["MEUR_2020/MWh", "MUSD_2010/MWh", "MEUR_2020/PJ", "MUSD_2010/PJ"] | TRUE
Levelized Cost¦Generation¦Electricity¦Coal¦Hard coal¦w/ CCS | Levelized cost for generation of electricity by anthracite and bituminous coal with a CO2 capture component | ["MEUR_2020/MWh", "MUSD_2010/MWh", "MEUR_2020/PJ", "MUSD_2010/PJ"] | TRUE
Levelized Cost¦Generation¦Electricity¦Coal¦Hard coal¦w/o CCS | Levelized cost for generation of electricity by anthracite and bituminous coal with freely vented CO2 emissions | ["MEUR_2020/MWh", "MUSD_2010/MWh", "MEUR_2020/PJ", "MUSD_2010/PJ"] | TRUE
Levelized Cost¦Generation¦Electricity¦Coal¦Lignite | Levelized cost for generation of electricity by lignite coal and sub-bituminous coal | ["MEUR_2020/MWh", "MUSD_2010/MWh", "MEUR_2020/PJ", "MUSD_2010/PJ"] | TRUE
Levelized Cost¦Generation¦Electricity¦Coal¦Lignite¦CCGT¦w/ CHP | Levelized cost for generation of electricity by lignite coal and sub-bituminous coal in a combined-cycle gas turbine (CCGT) power plant, generating Power and Heat | ["MEUR_2020/MWh", "MUSD_2010/MWh", "MEUR_2020/PJ", "MUSD_2010/PJ"] | TRUE
Levelized Cost¦Generation¦Electricity¦Coal¦Lignite¦CCGT¦w/o CHP | Levelized cost for generation of electricity by lignite coal and sub-bituminous coal in a combined-cycle gas turbine (CCGT) power plant, not generating Heat | ["MEUR_2020/MWh", "MUSD_2010/MWh", "MEUR_2020/PJ", "MUSD_2010/PJ"] | TRUE
Levelized Cost¦Generation¦Electricity¦Coal¦Lignite¦OCGT¦w/ CHP | Levelized cost for generation of electricity by lignite coal and sub-bituminous coal in an open-cycle gas turbine (OCGT) power plant, generating Power and Heat | ["MEUR_2020/MWh", "MUSD_2010/MWh", "MEUR_2020/PJ", "MUSD_2010/PJ"] | TRUE
Levelized Cost¦Generation¦Electricity¦Coal¦Lignite¦OCGT¦w/o CHP | Levelized cost for generation of electricity by lignite coal and sub-bituminous coal in an open-cycle gas turbine (OCGT) power plant, not generating Heat | ["MEUR_2020/MWh", "MUSD_2010/MWh", "MEUR_2020/PJ", "MUSD_2010/PJ"] | TRUE
Levelized Cost¦Generation¦Electricity¦Coal¦Lignite¦w/ CCS | Levelized cost for generation of electricity by lignite coal and sub-bituminous coal with a CO2 capture component | ["MEUR_2020/MWh", "MUSD_2010/MWh", "MEUR_2020/PJ", "MUSD_2010/PJ"] | TRUE
Levelized Cost¦Generation¦Electricity¦Coal¦Lignite¦w/o CCS | Levelized cost for generation of electricity by lignite coal and sub-bituminous coal with freely vented CO2 emissions | ["MEUR_2020/MWh", "MUSD_2010/MWh", "MEUR_2020/PJ", "MUSD_2010/PJ"] | TRUE
Levelized Cost¦Generation¦Electricity¦Coal¦w/ CCS | Levelized cost for generation of electricity by coal (including hard coal and lignite) with a CO2 capture component | ["MEUR_2020/MWh", "MUSD_2010/MWh", "MEUR_2020/PJ", "MUSD_2010/PJ"] | TRUE
Levelized Cost¦Generation¦Electricity¦Coal¦w/o CCS | Levelized cost for generation of electricity by coal (including hard coal and lignite) with freely vented CO2 emissions | ["MEUR_2020/MWh", "MUSD_2010/MWh", "MEUR_2020/PJ", "MUSD_2010/PJ"] | TRUE
Levelized Cost¦Generation¦Electricity¦Fossil | Levelized cost for generation of electricity by all fossil fuels (crude oil, coal, natural gas) | ["MEUR_2020/MWh", "MUSD_2010/MWh", "MEUR_2020/PJ", "MUSD_2010/PJ"] | TRUE
Levelized Cost¦Generation¦Electricity¦Fossil¦w/ CCS | Levelized cost for generation of electricity by all fossil fuels (crude oil, coal, natural gas) with a CO2 capture component | ["MEUR_2020/MWh", "MUSD_2010/MWh", "MEUR_2020/PJ", "MUSD_2010/PJ"] | TRUE
Levelized Cost¦Generation¦Electricity¦Fossil¦w/o CCS | Levelized cost for generation of electricity by all fossil fuels (crude oil, coal, natural gas) with freely vented CO2 emissions | ["MEUR_2020/MWh", "MUSD_2010/MWh", "MEUR_2020/PJ", "MUSD_2010/PJ"] | TRUE
Levelized Cost¦Generation¦Electricity¦Gas | Levelized cost for generation of electricity by natural gas (including methane from biomass or hydrogenation) | ["MEUR_2020/MWh", "MUSD_2010/MWh", "MEUR_2020/PJ", "MUSD_2010/PJ"] | TRUE
Levelized Cost¦Generation¦Electricity¦Gas¦Biomethane | Levelized cost for generation of electricity by biomethane (upgraded biogas) | ["MEUR_2020/MWh", "MUSD_2010/MWh", "MEUR_2020/PJ", "MUSD_2010/PJ"] | TRUE
Levelized Cost¦Generation¦Electricity¦Gas¦Biomethane¦CCGT | Levelized cost for generation of electricity by biomethane (upgraded biogas) in a combined-cycle gas turbine (CCGT) power plant | ["MEUR_2020/MWh", "MUSD_2010/MWh", "MEUR_2020/PJ", "MUSD_2010/PJ"] | TRUE
Levelized Cost¦Generation¦Electricity¦Gas¦Biomethane¦CCGT¦w/ CCS | Levelized cost for generation of electricity by biomethane (upgraded biogas) in a combined-cycle gas turbine (CCGT) power plant with a CO2 capture component | ["MEUR_2020/MWh", "MUSD_2010/MWh", "MEUR_2020/PJ", "MUSD_2010/PJ"] | TRUE
Levelized Cost¦Generation¦Electricity¦Gas¦Biomethane¦CCGT¦w/o CCS | Levelized cost for generation of electricity by biomethane (upgraded biogas) in a combined-cycle gas turbine (CCGT) power plant with freely vented CO2 emissions | ["MEUR_2020/MWh", "MUSD_2010/MWh", "MEUR_2020/PJ", "MUSD_2010/PJ"] | TRUE
Levelized Cost¦Generation¦Electricity¦Gas¦Biomethane¦Gas Engines | Levelized cost for generation of electricity by biomethane (upgraded biogas) in Gas Engines power plant | ["MEUR_2020/MWh", "MUSD_2010/MWh", "MEUR_2020/PJ", "MUSD_2010/PJ"] | TRUE
Levelized Cost¦Generation¦Electricity¦Gas¦Biomethane¦Gas Engines¦w/ CCS | Levelized cost for generation of electricity by biomethane (upgraded biogas) in Gas Engines power plant with a CO2 capture component | ["MEUR_2020/MWh", "MUSD_2010/MWh", "MEUR_2020/PJ", "MUSD_2010/PJ"] | TRUE
Levelized Cost¦Generation¦Electricity¦Gas¦Biomethane¦Gas Engines¦w/o CCS | Levelized cost for generation of electricity by biomethane (upgraded biogas) in Gas Engines power plant with freely vented CO2 emissions | ["MEUR_2020/MWh", "MUSD_2010/MWh", "MEUR_2020/PJ", "MUSD_2010/PJ"] | TRUE
Levelized Cost¦Generation¦Electricity¦Gas¦Biomethane¦OCGT | Levelized cost for generation of electricity by biomethane (upgraded biogas) in an open-cycle gas turbine (OCGT) power plant | ["MEUR_2020/MWh", "MUSD_2010/MWh", "MEUR_2020/PJ", "MUSD_2010/PJ"] | TRUE
Levelized Cost¦Generation¦Electricity¦Gas¦Biomethane¦OCGT¦w/ CCS | Levelized cost for generation of electricity by biomethane (upgraded biogas) in an open-cycle gas turbine (OCGT) power plant with a CO2 capture component | ["MEUR_2020/MWh", "MUSD_2010/MWh", "MEUR_2020/PJ", "MUSD_2010/PJ"] | TRUE
Levelized Cost¦Generation¦Electricity¦Gas¦Biomethane¦OCGT¦w/o CCS | Levelized cost for generation of electricity by biomethane (upgraded biogas) in an open-cycle gas turbine (OCGT) power plant with freely vented CO2 emissions | ["MEUR_2020/MWh", "MUSD_2010/MWh", "MEUR_2020/PJ", "MUSD_2010/PJ"] | TRUE
Levelized Cost¦Generation¦Electricity¦Gas¦Biomethane¦w/ CCS | Levelized cost for generation of electricity by biomethane (upgraded biogas) with a CO2 capture component | ["MEUR_2020/MWh", "MUSD_2010/MWh", "MEUR_2020/PJ", "MUSD_2010/PJ"] | TRUE
Levelized Cost¦Generation¦Electricity¦Gas¦Biomethane¦w/o CCS | Levelized cost for generation of electricity by biomethane (upgraded biogas) with freely vented CO2 emissions | ["MEUR_2020/MWh", "MUSD_2010/MWh", "MEUR_2020/PJ", "MUSD_2010/PJ"] | TRUE
Levelized Cost¦Generation¦Electricity¦Gas¦CCGT | Levelized cost for generation of electricity by natural gas (including methane from biomass or hydrogenation) in a combined-cycle gas turbine (CCGT) power plant | ["MEUR_2020/MWh", "MUSD_2010/MWh", "MEUR_2020/PJ", "MUSD_2010/PJ"] | TRUE
Levelized Cost¦Generation¦Electricity¦Gas¦CCGT¦w/ CCS | Levelized cost for generation of electricity by natural gas (including methane from biomass or hydrogenation) in a combined-cycle gas turbine (CCGT) power plant with a CO2 capture component | ["MEUR_2020/MWh", "MUSD_2010/MWh", "MEUR_2020/PJ", "MUSD_2010/PJ"] | TRUE
Levelized Cost¦Generation¦Electricity¦Gas¦CCGT¦w/ CHP | Levelized cost for generation of electricity by natural gas (including methane from biomass or hydrogenation) in a combined-cycle gas turbine (CCGT) power plant generating power and heat | ["MEUR_2020/MWh", "MUSD_2010/MWh", "MEUR_2020/PJ", "MUSD_2010/PJ"] | TRUE
Levelized Cost¦Generation¦Electricity¦Gas¦CCGT¦w/o CCS | Levelized cost for generation of electricity by natural gas (including methane from biomass or hydrogenation) in a combined-cycle gas turbine (CCGT) power plant with freely vented CO2 emissions | ["MEUR_2020/MWh", "MUSD_2010/MWh", "MEUR_2020/PJ", "MUSD_2010/PJ"] | TRUE
Levelized Cost¦Generation¦Electricity¦Gas¦CCGT¦w/o CHP | Levelized cost for generation of electricity by natural gas (including methane from biomass or hydrogenation) in a combined-cycle gas turbine (CCGT) power plant not generating heat | ["MEUR_2020/MWh", "MUSD_2010/MWh", "MEUR_2020/PJ", "MUSD_2010/PJ"] | TRUE
Levelized Cost¦Generation¦Electricity¦Gas¦Fossil | Levelized cost for generation of electricity by fossil natural gas (excluding methane from biomass or hydrogenation) | ["MEUR_2020/MWh", "MUSD_2010/MWh", "MEUR_2020/PJ", "MUSD_2010/PJ"] | TRUE
Levelized Cost¦Generation¦Electricity¦Gas¦Fossil¦CCGT | Levelized cost for generation of electricity by fossil natural gas (excluding methane from biomass or hydrogenation) in a combined-cycle gas turbine (CCGT) power plant | ["MEUR_2020/MWh", "MUSD_2010/MWh", "MEUR_2020/PJ", "MUSD_2010/PJ"] | TRUE
Levelized Cost¦Generation¦Electricity¦Gas¦Fossil¦CCGT¦w/ CCS | Levelized cost for generation of electricity by fossil natural gas (excluding methane from biomass or hydrogenation) in a combined-cycle gas turbine (CCGT) power plant with a CO2 capture component | ["MEUR_2020/MWh", "MUSD_2010/MWh", "MEUR_2020/PJ", "MUSD_2010/PJ"] | TRUE
Levelized Cost¦Generation¦Electricity¦Gas¦Fossil¦CCGT¦w/o CCS | Levelized cost for generation of electricity by fossil natural gas (excluding methane from biomass or hydrogenation) in a combined-cycle gas turbine (CCGT) power plant with freely vented CO2 emissions | ["MEUR_2020/MWh", "MUSD_2010/MWh", "MEUR_2020/PJ", "MUSD_2010/PJ"] | TRUE
Levelized Cost¦Generation¦Electricity¦Gas¦Fossil¦Gas Engines | Levelized cost for generation of electricity by fossil natural gas (excluding methane from biomass or hydrogenation) in Gas Engines power plant | ["MEUR_2020/MWh", "MUSD_2010/MWh", "MEUR_2020/PJ", "MUSD_2010/PJ"] | TRUE
Levelized Cost¦Generation¦Electricity¦Gas¦Fossil¦Gas Engines¦w/ CCS | Levelized cost for generation of electricity by fossil natural gas (excluding methane from biomass or hydrogenation) in Gas Engines power plant with a CO2 capture component | ["MEUR_2020/MWh", "MUSD_2010/MWh", "MEUR_2020/PJ", "MUSD_2010/PJ"] | TRUE
Levelized Cost¦Generation¦Electricity¦Gas¦Fossil¦Gas Engines¦w/o CCS | Levelized cost for generation of electricity by fossil natural gas (excluding methane from biomass or hydrogenation) in Gas Engines power plant with freely vented CO2 emissions | ["MEUR_2020/MWh", "MUSD_2010/MWh", "MEUR_2020/PJ", "MUSD_2010/PJ"] | TRUE
Levelized Cost¦Generation¦Electricity¦Gas¦Fossil¦OCGT | Levelized cost for generation of electricity by fossil natural gas (excluding methane from biomass or hydrogenation) in an open-cycle gas turbine (OCGT) power plant | ["MEUR_2020/MWh", "MUSD_2010/MWh", "MEUR_2020/PJ", "MUSD_2010/PJ"] | TRUE
Levelized Cost¦Generation¦Electricity¦Gas¦Fossil¦OCGT¦w/ CCS | Levelized cost for generation of electricity by fossil natural gas (excluding methane from biomass or hydrogenation) in an open-cycle gas turbine (OCGT) power plant with a CO2 capture component | ["MEUR_2020/MWh", "MUSD_2010/MWh", "MEUR_2020/PJ", "MUSD_2010/PJ"] | TRUE
Levelized Cost¦Generation¦Electricity¦Gas¦Fossil¦OCGT¦w/o CCS | Levelized cost for generation of electricity by fossil natural gas (excluding methane from biomass or hydrogenation) in an open-cycle gas turbine (OCGT) power plant with freely vented CO2 emissions | ["MEUR_2020/MWh", "MUSD_2010/MWh", "MEUR_2020/PJ", "MUSD_2010/PJ"] | TRUE
Levelized Cost¦Generation¦Electricity¦Gas¦Fossil¦w/ CCS | Levelized cost for generation of electricity by fossil natural gas (excluding methane from biomass or hydrogenation) with a CO2 capture component | ["MEUR_2020/MWh", "MUSD_2010/MWh", "MEUR_2020/PJ", "MUSD_2010/PJ"] | TRUE
Levelized Cost¦Generation¦Electricity¦Gas¦Fossil¦w/o CCS | Levelized cost for generation of electricity by fossil natural gas (excluding methane from biomass or hydrogenation) with freely vented CO2 emissions | ["MEUR_2020/MWh", "MUSD_2010/MWh", "MEUR_2020/PJ", "MUSD_2010/PJ"] | TRUE
Levelized Cost¦Generation¦Electricity¦Gas¦OCGT | Levelized cost for generation of electricity by natural gas (including methane from biomass or hydrogenation) in an open-cycle gas turbine (OCGT) power plant | ["MEUR_2020/MWh", "MUSD_2010/MWh", "MEUR_2020/PJ", "MUSD_2010/PJ"] | TRUE
Levelized Cost¦Generation¦Electricity¦Gas¦OCGT¦w/ CCS | Levelized cost for generation of electricity by natural gas (including methane from biomass or hydrogenation) in an open-cycle gas turbine (OCGT) power plant with a CO2 capture component | ["MEUR_2020/MWh", "MUSD_2010/MWh", "MEUR_2020/PJ", "MUSD_2010/PJ"] | TRUE
Levelized Cost¦Generation¦Electricity¦Gas¦OCGT¦w/ CHP | Levelized cost for generation of electricity by natural gas (including methane from biomass or hydrogenation) in an open-cycle gas turbine (OCGT) power plant generating power and heat | ["MEUR_2020/MWh", "MUSD_2010/MWh", "MEUR_2020/PJ", "MUSD_2010/PJ"] | TRUE
Levelized Cost¦Generation¦Electricity¦Gas¦OCGT¦w/o CCS | Levelized cost for generation of electricity by natural gas (including methane from biomass or hydrogenation) in an open-cycle gas turbine (OCGT) power plant with freely vented CO2 emissions | ["MEUR_2020/MWh", "MUSD_2010/MWh", "MEUR_2020/PJ", "MUSD_2010/PJ"] | TRUE
Levelized Cost¦Generation¦Electricity¦Gas¦OCGT¦w/o CHP | Levelized cost for generation of electricity by natural gas (including methane from biomass or hydrogenation) in an open-cycle gas turbine (OCGT) power plant not generating heat | ["MEUR_2020/MWh", "MUSD_2010/MWh", "MEUR_2020/PJ", "MUSD_2010/PJ"] | TRUE
Levelized Cost¦Generation¦Electricity¦Gas¦Synthetic Methane | Levelized cost for generation of electricity by synthetic methane (methanation of hydrogen) | ["MEUR_2020/MWh", "MUSD_2010/MWh", "MEUR_2020/PJ", "MUSD_2010/PJ"] | TRUE
Levelized Cost¦Generation¦Electricity¦Gas¦Synthetic Methane¦CCGT | Levelized cost for generation of electricity by synthetic methane (methanation of hydrogen) in a combined-cycle gas turbine (CCGT) power plant | ["MEUR_2020/MWh", "MUSD_2010/MWh", "MEUR_2020/PJ", "MUSD_2010/PJ"] | TRUE
Levelized Cost¦Generation¦Electricity¦Gas¦Synthetic Methane¦CCGT¦w/ CCS | Levelized cost for generation of electricity by synthetic methane (methanation of hydrogen) in a combined-cycle gas turbine (CCGT) power plant with a CO2 capture component | ["MEUR_2020/MWh", "MUSD_2010/MWh", "MEUR_2020/PJ", "MUSD_2010/PJ"] | TRUE
Levelized Cost¦Generation¦Electricity¦Gas¦Synthetic Methane¦CCGT¦w/o CCS | Levelized cost for generation of electricity by synthetic methane (methanation of hydrogen) in a combined-cycle gas turbine (CCGT) power plant with freely vented CO2 emissions | ["MEUR_2020/MWh", "MUSD_2010/MWh", "MEUR_2020/PJ", "MUSD_2010/PJ"] | TRUE
Levelized Cost¦Generation¦Electricity¦Gas¦Synthetic Methane¦Gas Engines | Levelized cost for generation of electricity by synthetic methane (methanation of hydrogen) in Gas Engines power plant | ["MEUR_2020/MWh", "MUSD_2010/MWh", "MEUR_2020/PJ", "MUSD_2010/PJ"] | TRUE
Levelized Cost¦Generation¦Electricity¦Gas¦Synthetic Methane¦Gas Engines¦w/ CCS | Levelized cost for generation of electricity by synthetic methane (methanation of hydrogen) in Gas Engines power plant with a CO2 capture component | ["MEUR_2020/MWh", "MUSD_2010/MWh", "MEUR_2020/PJ", "MUSD_2010/PJ"] | TRUE
Levelized Cost¦Generation¦Electricity¦Gas¦Synthetic Methane¦Gas Engines¦w/o CCS | Levelized cost for generation of electricity by synthetic methane (methanation of hydrogen) in Gas Engines power plant with freely vented CO2 emissions | ["MEUR_2020/MWh", "MUSD_2010/MWh", "MEUR_2020/PJ", "MUSD_2010/PJ"] | TRUE
Levelized Cost¦Generation¦Electricity¦Gas¦Synthetic Methane¦OCGT | Levelized cost for generation of electricity by synthetic methane (methanation of hydrogen) in an open-cycle gas turbine (OCGT) power plant with a CO2 capture component | ["MEUR_2020/MWh", "MUSD_2010/MWh", "MEUR_2020/PJ", "MUSD_2010/PJ"] | TRUE
Levelized Cost¦Generation¦Electricity¦Gas¦Synthetic Methane¦OCGT¦w/ CCS | Levelized cost for generation of electricity by synthetic methane (methanation of hydrogen) in an open-cycle gas turbine (OCGT) power plant with a CO2 capture component | ["MEUR_2020/MWh", "MUSD_2010/MWh", "MEUR_2020/PJ", "MUSD_2010/PJ"] | TRUE
Levelized Cost¦Generation¦Electricity¦Gas¦Synthetic Methane¦OCGT¦w/o CCS | Levelized cost for generation of electricity by synthetic methane (methanation of hydrogen) in an open-cycle gas turbine (OCGT) power plant with freely vented CO2 emissions | ["MEUR_2020/MWh", "MUSD_2010/MWh", "MEUR_2020/PJ", "MUSD_2010/PJ"] | TRUE
Levelized Cost¦Generation¦Electricity¦Gas¦Synthetic Methane¦w/ CCS | Levelized cost for generation of electricity by synthetic methane (methanation of hydrogen) with a CO2 capture component | ["MEUR_2020/MWh", "MUSD_2010/MWh", "MEUR_2020/PJ", "MUSD_2010/PJ"] | TRUE
Levelized Cost¦Generation¦Electricity¦Gas¦Synthetic Methane¦w/o CCS | Levelized cost for generation of electricity by synthetic methane (methanation of hydrogen) with freely vented CO2 emissions | ["MEUR_2020/MWh", "MUSD_2010/MWh", "MEUR_2020/PJ", "MUSD_2010/PJ"] | TRUE
Levelized Cost¦Generation¦Electricity¦Gas¦w/ CCS | Levelized cost for generation of electricity by natural gas (including methane from biomass or hydrogenation) with a CO2 capture component | ["MEUR_2020/MWh", "MUSD_2010/MWh", "MEUR_2020/PJ", "MUSD_2010/PJ"] | TRUE
Levelized Cost¦Generation¦Electricity¦Gas¦w/o CCS | Levelized cost for generation of electricity by natural gas (including methane from biomass or hydrogenation) with freely vented CO2 emissions | ["MEUR_2020/MWh", "MUSD_2010/MWh", "MEUR_2020/PJ", "MUSD_2010/PJ"] | TRUE
Levelized Cost¦Generation¦Electricity¦Geothermal | Levelized cost for generation of electricity by geothermal energy (including hydrothermal systems) | ["MEUR_2020/MWh", "MUSD_2010/MWh", "MEUR_2020/PJ", "MUSD_2010/PJ"] | TRUE
Levelized Cost¦Generation¦Electricity¦Hydro | Levelized cost for generation of electricity by hydropower | ["MEUR_2020/MWh", "MUSD_2010/MWh", "MEUR_2020/PJ", "MUSD_2010/PJ"] | TRUE
Levelized Cost¦Generation¦Electricity¦Hydro¦Pumped Storage | Levelized cost for generation of electricity by hydropower systems with short-term storage capacity (including pumping turbines) | ["MEUR_2020/MWh", "MUSD_2010/MWh", "MEUR_2020/PJ", "MUSD_2010/PJ"] | TRUE
Levelized Cost¦Generation¦Electricity¦Hydro¦Reservoir | Levelized cost for generation of electricity by hydropower systems with seasonal storage capacity (possibly including pumping turbines) | ["MEUR_2020/MWh", "MUSD_2010/MWh", "MEUR_2020/PJ", "MUSD_2010/PJ"] | TRUE
Levelized Cost¦Generation¦Electricity¦Hydro¦Run of River | Levelized cost for generation of electricity by run-of-river hydro power plants (i.e. without storage capacity) | ["MEUR_2020/MWh", "MUSD_2010/MWh", "MEUR_2020/PJ", "MUSD_2010/PJ"] | TRUE
Levelized Cost¦Generation¦Electricity¦Hydrogen | Levelized cost for generation of electricity by hydrogen | ["MEUR_2020/MWh", "MUSD_2010/MWh", "MEUR_2020/PJ", "MUSD_2010/PJ"] | TRUE
Levelized Cost¦Generation¦Electricity¦Hydrogen¦CCGT | Levelized cost for generation of electricity by hydrogen used in combined cycle gas turbine (CCGT) power plants | ["MEUR_2020/MWh", "MUSD_2010/MWh", "MEUR_2020/PJ", "MUSD_2010/PJ"] | TRUE
Levelized Cost¦Generation¦Electricity¦Hydrogen¦CCGT¦w/ CHP | Levelized cost for generation of electricity by hydrogen used in combined cycle gas turbine (CCGT) power plants generating power and heat | ["MEUR_2020/MWh", "MUSD_2010/MWh", "MEUR_2020/PJ", "MUSD_2010/PJ"] | TRUE
Levelized Cost¦Generation¦Electricity¦Hydrogen¦CCGT¦w/o CHP | Levelized cost for generation of electricity by hydrogen used in combined cycle gas turbine (CCGT) power plants not generating heat | ["MEUR_2020/MWh", "MUSD_2010/MWh", "MEUR_2020/PJ", "MUSD_2010/PJ"] | TRUE
Levelized Cost¦Generation¦Electricity¦Hydrogen¦Fuel Cell | Levelized cost for generation of electricity by hydrogen via fuel cells | ["MEUR_2020/MWh", "MUSD_2010/MWh", "MEUR_2020/PJ", "MUSD_2010/PJ"] | TRUE
Levelized Cost¦Generation¦Electricity¦Hydrogen¦OCGT | Levelized cost for generation of electricity by hydrogen used in open cycle gas turbine (OCGT) power plants | ["MEUR_2020/MWh", "MUSD_2010/MWh", "MEUR_2020/PJ", "MUSD_2010/PJ"] | TRUE
Levelized Cost¦Generation¦Electricity¦Hydrogen¦OCGT¦w/ CHP | Levelized cost for generation of electricity by hydrogen used in open cycle gas turbine (OCGT) power plants generating power and heat | ["MEUR_2020/MWh", "MUSD_2010/MWh", "MEUR_2020/PJ", "MUSD_2010/PJ"] | TRUE
Levelized Cost¦Generation¦Electricity¦Hydrogen¦OCGT¦w/o CHP | Levelized cost for generation of electricity by hydrogen used in open cycle gas turbine (OCGT) power plants not generating heat | ["MEUR_2020/MWh", "MUSD_2010/MWh", "MEUR_2020/PJ", "MUSD_2010/PJ"] | TRUE
Levelized Cost¦Generation¦Electricity¦Non-Biomass Renewables | Levelized cost for generation of electricity by hydro, wind, solar, geothermal, ocean, and other renewable sources excluding bioenergy | ["MEUR_2020/MWh", "MUSD_2010/MWh", "MEUR_2020/PJ", "MUSD_2010/PJ"] | TRUE
Levelized Cost¦Generation¦Electricity¦Nuclear | Levelized cost for generation of electricity by nuclear energy | ["MEUR_2020/MWh", "MUSD_2010/MWh", "MEUR_2020/PJ", "MUSD_2010/PJ"] | TRUE
Levelized Cost¦Generation¦Electricity¦Ocean | Levelized cost for generation of electricity by ocean energy | ["MEUR_2020/MWh", "MUSD_2010/MWh", "MEUR_2020/PJ", "MUSD_2010/PJ"] | TRUE
Levelized Cost¦Generation¦Electricity¦Oil | Levelized cost for generation of electricity by refined liquid oil products | ["MEUR_2020/MWh", "MUSD_2010/MWh", "MEUR_2020/PJ", "MUSD_2010/PJ"] | TRUE
Levelized Cost¦Generation¦Electricity¦Oil¦w/ CCS | Levelized cost for generation of electricity by refined liquid oil products with a CO2 capture component | ["MEUR_2020/MWh", "MUSD_2010/MWh", "MEUR_2020/PJ", "MUSD_2010/PJ"] | TRUE
Levelized Cost¦Generation¦Electricity¦Oil¦w/o CCS | Levelized cost for generation of electricity by refined liquid oil products with freely vented CO2 emissions | ["MEUR_2020/MWh", "MUSD_2010/MWh", "MEUR_2020/PJ", "MUSD_2010/PJ"] | TRUE
Levelized Cost¦Generation¦Electricity¦Other | Levelized cost for generation of electricity by other energy sources and fuels not explicitely listed | ["MEUR_2020/MWh", "MUSD_2010/MWh", "MEUR_2020/PJ", "MUSD_2010/PJ"] | TRUE
Levelized Cost¦Generation¦Electricity¦Solar | Levelized cost for generation of electricity by solar energy including PV and CSP | ["MEUR_2020/MWh", "MUSD_2010/MWh", "MEUR_2020/PJ", "MUSD_2010/PJ"] | TRUE
Levelized Cost¦Generation¦Electricity¦Solar¦CSP | Levelized cost for generation of electricity by concentrating/concentrated solar power (CSP) | ["MEUR_2020/MWh", "MUSD_2010/MWh", "MEUR_2020/PJ", "MUSD_2010/PJ"] | TRUE
Levelized Cost¦Generation¦Electricity¦Solar¦PV | Levelized cost for generation of electricity by solar photovoltaics (PV) | ["MEUR_2020/MWh", "MUSD_2010/MWh", "MEUR_2020/PJ", "MUSD_2010/PJ"] | TRUE
Levelized Cost¦Generation¦Electricity¦Solar¦PV¦Rooftop | Levelized cost for generation of electricity by solar photovoltaics (PV) on rooftops | ["MEUR_2020/MWh", "MUSD_2010/MWh", "MEUR_2020/PJ", "MUSD_2010/PJ"] | TRUE
Levelized Cost¦Generation¦Electricity¦Solar¦PV¦Rooftop¦Commercial | Levelized cost for generation of electricity by solar photovoltaics (PV) on rooftops of Commercial buildings | ["MEUR_2020/MWh", "MUSD_2010/MWh", "MEUR_2020/PJ", "MUSD_2010/PJ"] | TRUE
Levelized Cost¦Generation¦Electricity¦Solar¦PV¦Rooftop¦Residential | Levelized cost for generation of electricity by solar photovoltaics (PV) on rooftops of residential buildings | ["MEUR_2020/MWh", "MUSD_2010/MWh", "MEUR_2020/PJ", "MUSD_2010/PJ"] | TRUE
Levelized Cost¦Generation¦Electricity¦Solar¦PV¦Utility | Levelized cost for generation of electricity by Utilities solar photovoltaics (PV) | ["MEUR_2020/MWh", "MUSD_2010/MWh", "MEUR_2020/PJ", "MUSD_2010/PJ"] | TRUE
Levelized Cost¦Generation¦Electricity¦Wind | Levelized cost for generation of electricity by wind energy (on- and offshore) | ["MEUR_2020/MWh", "MUSD_2010/MWh", "MEUR_2020/PJ", "MUSD_2010/PJ"] | TRUE
Levelized Cost¦Generation¦Electricity¦Wind¦Offshore | Levelized cost for generation of electricity by offshore wind energy | ["MEUR_2020/MWh", "MUSD_2010/MWh", "MEUR_2020/PJ", "MUSD_2010/PJ"] | TRUE
Levelized Cost¦Generation¦Electricity¦Wind¦Onshore | Levelized cost for generation of electricity by onshore wind energy | ["MEUR_2020/MWh", "MUSD_2010/MWh", "MEUR_2020/PJ", "MUSD_2010/PJ"] | TRUE
Levelized Cost¦Total (excl. Emissions)¦Electricity¦Biomass | Levelized cost for investment in purpose-grown biomass, crop residues, forest industry waste, solid waste from domestic, agricultural or municipal sources | ["MEUR_2020/MWh", "MUSD_2010/MWh", "MEUR_2020/PJ", "MUSD_2010/PJ"] | TRUE
Levelized Cost¦Total (excl. Emissions)¦Electricity¦Biomass¦New and Imported | Levelized cost for investment in biomass from dedicated energy crops and biomass imports | ["MEUR_2020/MWh", "MUSD_2010/MWh", "MEUR_2020/PJ", "MUSD_2010/PJ"] | TRUE
Levelized Cost¦Total (excl. Emissions)¦Electricity¦Biomass¦New and Imported¦w/ CCS | Levelized cost for investment in biomass from dedicated energy crops and biomass imports with a CO2 capture component | ["MEUR_2020/MWh", "MUSD_2010/MWh", "MEUR_2020/PJ", "MUSD_2010/PJ"] | TRUE
Levelized Cost¦Total (excl. Emissions)¦Electricity¦Biomass¦New and Imported¦w/o CCS | Levelized cost for investment in biomass from dedicated energy crops and biomass imports with freely vented CO2 emissions | ["MEUR_2020/MWh", "MUSD_2010/MWh", "MEUR_2020/PJ", "MUSD_2010/PJ"] | TRUE
Levelized Cost¦Total (excl. Emissions)¦Electricity¦Biomass¦Traditional | Levelized cost for investment in traditional biomass (domestic and agricultural waste, forest residues) | ["MEUR_2020/MWh", "MUSD_2010/MWh", "MEUR_2020/PJ", "MUSD_2010/PJ"] | TRUE
Levelized Cost¦Total (excl. Emissions)¦Electricity¦Biomass¦Traditional¦w/ CCS | Levelized cost for investment in traditional biomass (domestic and agricultural waste, forest residues) with a CO2 capture component | ["MEUR_2020/MWh", "MUSD_2010/MWh", "MEUR_2020/PJ", "MUSD_2010/PJ"] | TRUE
Levelized Cost¦Total (excl. Emissions)¦Electricity¦Biomass¦Traditional¦w/o CCS | Levelized cost for investment in traditional biomass (domestic and agricultural waste, forest residues) with freely vented CO2 emissions | ["MEUR_2020/MWh", "MUSD_2010/MWh", "MEUR_2020/PJ", "MUSD_2010/PJ"] | TRUE
Levelized Cost¦Total (excl. Emissions)¦Electricity¦Biomass¦w/ CCS | Levelized cost for investment in purpose-grown biomass, crop residues, forest industry waste, solid waste from domestic, agricultural or municipal sources with a CO2 capture component | ["MEUR_2020/MWh", "MUSD_2010/MWh", "MEUR_2020/PJ", "MUSD_2010/PJ"] | TRUE
Levelized Cost¦Total (excl. Emissions)¦Electricity¦Biomass¦w/o CCS | Levelized cost for investment in purpose-grown biomass, crop residues, forest industry waste, solid waste from domestic, agricultural or municipal sources with freely vented CO2 emissions | ["MEUR_2020/MWh", "MUSD_2010/MWh", "MEUR_2020/PJ", "MUSD_2010/PJ"] | TRUE
Levelized Cost¦Total (excl. Emissions)¦Electricity¦Coal | Levelized cost for investment in coal (including hard coal and lignite) | ["MEUR_2020/MWh", "MUSD_2010/MWh", "MEUR_2020/PJ", "MUSD_2010/PJ"] | TRUE
Levelized Cost¦Total (excl. Emissions)¦Electricity¦Coal¦Hard coal | Levelized cost for investment in anthracite and bituminous coal | ["MEUR_2020/MWh", "MUSD_2010/MWh", "MEUR_2020/PJ", "MUSD_2010/PJ"] | TRUE
Levelized Cost¦Total (excl. Emissions)¦Electricity¦Coal¦Hard coal¦CCGT¦w/ CHP | Levelized cost for investment in anthracite and bituminous coal in a combined-cycle gas turbine (CCGT) power plant, generating Power and Heat | ["MEUR_2020/MWh", "MUSD_2010/MWh", "MEUR_2020/PJ", "MUSD_2010/PJ"] | TRUE
Levelized Cost¦Total (excl. Emissions)¦Electricity¦Coal¦Hard coal¦CCGT¦w/o CHP | Levelized cost for investment in anthracite and bituminous coal in a combined-cycle gas turbine (CCGT) power plant, not generating Heat | ["MEUR_2020/MWh", "MUSD_2010/MWh", "MEUR_2020/PJ", "MUSD_2010/PJ"] | TRUE
Levelized Cost¦Total (excl. Emissions)¦Electricity¦Coal¦Hard coal¦OCGT¦w/ CHP | Levelized cost for investment in anthracite and bituminous coal in an open-cycle gas turbine (OCGT) power plant, generating Power and Heat | ["MEUR_2020/MWh", "MUSD_2010/MWh", "MEUR_2020/PJ", "MUSD_2010/PJ"] | TRUE
Levelized Cost¦Total (excl. Emissions)¦Electricity¦Coal¦Hard coal¦OCGT¦w/o CHP | Levelized cost for investment in anthracite and bituminous coal in an open-cycle gas turbine (OCGT) power plant, not generating Heat | ["MEUR_2020/MWh", "MUSD_2010/MWh", "MEUR_2020/PJ", "MUSD_2010/PJ"] | TRUE
Levelized Cost¦Total (excl. Emissions)¦Electricity¦Coal¦Hard coal¦w/ CCS | Levelized cost for investment in anthracite and bituminous coal with a CO2 capture component | ["MEUR_2020/MWh", "MUSD_2010/MWh", "MEUR_2020/PJ", "MUSD_2010/PJ"] | TRUE
Levelized Cost¦Total (excl. Emissions)¦Electricity¦Coal¦Hard coal¦w/o CCS | Levelized cost for investment in anthracite and bituminous coal with freely vented CO2 emissions | ["MEUR_2020/MWh", "MUSD_2010/MWh", "MEUR_2020/PJ", "MUSD_2010/PJ"] | TRUE
Levelized Cost¦Total (excl. Emissions)¦Electricity¦Coal¦Lignite | Levelized cost for investment in lignite coal and sub-bituminous coal | ["MEUR_2020/MWh", "MUSD_2010/MWh", "MEUR_2020/PJ", "MUSD_2010/PJ"] | TRUE
Levelized Cost¦Total (excl. Emissions)¦Electricity¦Coal¦Lignite¦CCGT¦w/ CHP | Levelized cost for investment in lignite coal and sub-bituminous coal in a combined-cycle gas turbine (CCGT) power plant, generating Power and Heat | ["MEUR_2020/MWh", "MUSD_2010/MWh", "MEUR_2020/PJ", "MUSD_2010/PJ"] | TRUE
Levelized Cost¦Total (excl. Emissions)¦Electricity¦Coal¦Lignite¦CCGT¦w/o CHP | Levelized cost for investment in lignite coal and sub-bituminous coal in a combined-cycle gas turbine (CCGT) power plant, not generating Heat | ["MEUR_2020/MWh", "MUSD_2010/MWh", "MEUR_2020/PJ", "MUSD_2010/PJ"] | TRUE
Levelized Cost¦Total (excl. Emissions)¦Electricity¦Coal¦Lignite¦OCGT¦w/ CHP | Levelized cost for investment in lignite coal and sub-bituminous coal in an open-cycle gas turbine (OCGT) power plant, generating Power and Heat | ["MEUR_2020/MWh", "MUSD_2010/MWh", "MEUR_2020/PJ", "MUSD_2010/PJ"] | TRUE
Levelized Cost¦Total (excl. Emissions)¦Electricity¦Coal¦Lignite¦OCGT¦w/o CHP | Levelized cost for investment in lignite coal and sub-bituminous coal in an open-cycle gas turbine (OCGT) power plant, not generating Heat | ["MEUR_2020/MWh", "MUSD_2010/MWh", "MEUR_2020/PJ", "MUSD_2010/PJ"] | TRUE
Levelized Cost¦Total (excl. Emissions)¦Electricity¦Coal¦Lignite¦w/ CCS | Levelized cost for investment in lignite coal and sub-bituminous coal with a CO2 capture component | ["MEUR_2020/MWh", "MUSD_2010/MWh", "MEUR_2020/PJ", "MUSD_2010/PJ"] | TRUE
Levelized Cost¦Total (excl. Emissions)¦Electricity¦Coal¦Lignite¦w/o CCS | Levelized cost for investment in lignite coal and sub-bituminous coal with freely vented CO2 emissions | ["MEUR_2020/MWh", "MUSD_2010/MWh", "MEUR_2020/PJ", "MUSD_2010/PJ"] | TRUE
Levelized Cost¦Total (excl. Emissions)¦Electricity¦Coal¦w/ CCS | Levelized cost for investment in coal (including hard coal and lignite) with a CO2 capture component | ["MEUR_2020/MWh", "MUSD_2010/MWh", "MEUR_2020/PJ", "MUSD_2010/PJ"] | TRUE
Levelized Cost¦Total (excl. Emissions)¦Electricity¦Coal¦w/o CCS | Levelized cost for investment in coal (including hard coal and lignite) with freely vented CO2 emissions | ["MEUR_2020/MWh", "MUSD_2010/MWh", "MEUR_2020/PJ", "MUSD_2010/PJ"] | TRUE
Levelized Cost¦Total (excl. Emissions)¦Electricity¦Fossil | Levelized cost for investment in all fossil fuels (crude oil, coal, natural gas) | ["MEUR_2020/MWh", "MUSD_2010/MWh", "MEUR_2020/PJ", "MUSD_2010/PJ"] | TRUE
Levelized Cost¦Total (excl. Emissions)¦Electricity¦Fossil¦w/ CCS | Levelized cost for investment in all fossil fuels (crude oil, coal, natural gas) with a CO2 capture component | ["MEUR_2020/MWh", "MUSD_2010/MWh", "MEUR_2020/PJ", "MUSD_2010/PJ"] | TRUE
Levelized Cost¦Total (excl. Emissions)¦Electricity¦Fossil¦w/o CCS | Levelized cost for investment in all fossil fuels (crude oil, coal, natural gas) with freely vented CO2 emissions | ["MEUR_2020/MWh", "MUSD_2010/MWh", "MEUR_2020/PJ", "MUSD_2010/PJ"] | TRUE
Levelized Cost¦Total (excl. Emissions)¦Electricity¦Gas | Levelized cost for investment in natural gas (including methane from biomass or hydrogenation) | ["MEUR_2020/MWh", "MUSD_2010/MWh", "MEUR_2020/PJ", "MUSD_2010/PJ"] | TRUE
Levelized Cost¦Total (excl. Emissions)¦Electricity¦Gas¦Biomethane | Levelized cost for investment in biomethane (upgraded biogas) | ["MEUR_2020/MWh", "MUSD_2010/MWh", "MEUR_2020/PJ", "MUSD_2010/PJ"] | TRUE
Levelized Cost¦Total (excl. Emissions)¦Electricity¦Gas¦Biomethane¦CCGT | Levelized cost for investment in biomethane (upgraded biogas) in a combined-cycle gas turbine (CCGT) power plant | ["MEUR_2020/MWh", "MUSD_2010/MWh", "MEUR_2020/PJ", "MUSD_2010/PJ"] | TRUE
Levelized Cost¦Total (excl. Emissions)¦Electricity¦Gas¦Biomethane¦CCGT¦w/ CCS | Levelized cost for investment in biomethane (upgraded biogas) in a combined-cycle gas turbine (CCGT) power plant with a CO2 capture component | ["MEUR_2020/MWh", "MUSD_2010/MWh", "MEUR_2020/PJ", "MUSD_2010/PJ"] | TRUE
Levelized Cost¦Total (excl. Emissions)¦Electricity¦Gas¦Biomethane¦CCGT¦w/o CCS | Levelized cost for investment in biomethane (upgraded biogas) in a combined-cycle gas turbine (CCGT) power plant with freely vented CO2 emissions | ["MEUR_2020/MWh", "MUSD_2010/MWh", "MEUR_2020/PJ", "MUSD_2010/PJ"] | TRUE
Levelized Cost¦Total (excl. Emissions)¦Electricity¦Gas¦Biomethane¦Gas Engines | Levelized cost for investment in biomethane (upgraded biogas) in Gas Engines power plant | ["MEUR_2020/MWh", "MUSD_2010/MWh", "MEUR_2020/PJ", "MUSD_2010/PJ"] | TRUE
Levelized Cost¦Total (excl. Emissions)¦Electricity¦Gas¦Biomethane¦Gas Engines¦w/ CCS | Levelized cost for investment in biomethane (upgraded biogas) in Gas Engines power plant with a CO2 capture component | ["MEUR_2020/MWh", "MUSD_2010/MWh", "MEUR_2020/PJ", "MUSD_2010/PJ"] | TRUE
Levelized Cost¦Total (excl. Emissions)¦Electricity¦Gas¦Biomethane¦Gas Engines¦w/o CCS | Levelized cost for investment in biomethane (upgraded biogas) in Gas Engines power plant with freely vented CO2 emissions | ["MEUR_2020/MWh", "MUSD_2010/MWh", "MEUR_2020/PJ", "MUSD_2010/PJ"] | TRUE
Levelized Cost¦Total (excl. Emissions)¦Electricity¦Gas¦Biomethane¦OCGT | Levelized cost for investment in biomethane (upgraded biogas) in an open-cycle gas turbine (OCGT) power plant | ["MEUR_2020/MWh", "MUSD_2010/MWh", "MEUR_2020/PJ", "MUSD_2010/PJ"] | TRUE
Levelized Cost¦Total (excl. Emissions)¦Electricity¦Gas¦Biomethane¦OCGT¦w/ CCS | Levelized cost for investment in biomethane (upgraded biogas) in an open-cycle gas turbine (OCGT) power plant with a CO2 capture component | ["MEUR_2020/MWh", "MUSD_2010/MWh", "MEUR_2020/PJ", "MUSD_2010/PJ"] | TRUE
Levelized Cost¦Total (excl. Emissions)¦Electricity¦Gas¦Biomethane¦OCGT¦w/o CCS | Levelized cost for investment in biomethane (upgraded biogas) in an open-cycle gas turbine (OCGT) power plant with freely vented CO2 emissions | ["MEUR_2020/MWh", "MUSD_2010/MWh", "MEUR_2020/PJ", "MUSD_2010/PJ"] | TRUE
Levelized Cost¦Total (excl. Emissions)¦Electricity¦Gas¦Biomethane¦w/ CCS | Levelized cost for investment in biomethane (upgraded biogas) with a CO2 capture component | ["MEUR_2020/MWh", "MUSD_2010/MWh", "MEUR_2020/PJ", "MUSD_2010/PJ"] | TRUE
Levelized Cost¦Total (excl. Emissions)¦Electricity¦Gas¦Biomethane¦w/o CCS | Levelized cost for investment in biomethane (upgraded biogas) with freely vented CO2 emissions | ["MEUR_2020/MWh", "MUSD_2010/MWh", "MEUR_2020/PJ", "MUSD_2010/PJ"] | TRUE
Levelized Cost¦Total (excl. Emissions)¦Electricity¦Gas¦CCGT | Levelized cost for investment in natural gas (including methane from biomass or hydrogenation) in a combined-cycle gas turbine (CCGT) power plant | ["MEUR_2020/MWh", "MUSD_2010/MWh", "MEUR_2020/PJ", "MUSD_2010/PJ"] | TRUE
Levelized Cost¦Total (excl. Emissions)¦Electricity¦Gas¦CCGT¦w/ CCS | Levelized cost for investment in natural gas (including methane from biomass or hydrogenation) in a combined-cycle gas turbine (CCGT) power plant with a CO2 capture component | ["MEUR_2020/MWh", "MUSD_2010/MWh", "MEUR_2020/PJ", "MUSD_2010/PJ"] | TRUE
Levelized Cost¦Total (excl. Emissions)¦Electricity¦Gas¦CCGT¦w/ CHP | Levelized cost for investment in natural gas (including methane from biomass or hydrogenation) in a combined-cycle gas turbine (CCGT) power plant generating power and heat | ["MEUR_2020/MWh", "MUSD_2010/MWh", "MEUR_2020/PJ", "MUSD_2010/PJ"] | TRUE
Levelized Cost¦Total (excl. Emissions)¦Electricity¦Gas¦CCGT¦w/o CCS | Levelized cost for investment in natural gas (including methane from biomass or hydrogenation) in a combined-cycle gas turbine (CCGT) power plant with freely vented CO2 emissions | ["MEUR_2020/MWh", "MUSD_2010/MWh", "MEUR_2020/PJ", "MUSD_2010/PJ"] | TRUE
Levelized Cost¦Total (excl. Emissions)¦Electricity¦Gas¦CCGT¦w/o CHP | Levelized cost for investment in natural gas (including methane from biomass or hydrogenation) in a combined-cycle gas turbine (CCGT) power plant not generating heat | ["MEUR_2020/MWh", "MUSD_2010/MWh", "MEUR_2020/PJ", "MUSD_2010/PJ"] | TRUE
Levelized Cost¦Total (excl. Emissions)¦Electricity¦Gas¦Fossil | Levelized cost for investment in fossil natural gas (excluding methane from biomass or hydrogenation) | ["MEUR_2020/MWh", "MUSD_2010/MWh", "MEUR_2020/PJ", "MUSD_2010/PJ"] | TRUE
Levelized Cost¦Total (excl. Emissions)¦Electricity¦Gas¦Fossil¦CCGT | Levelized cost for investment in fossil natural gas (excluding methane from biomass or hydrogenation) in a combined-cycle gas turbine (CCGT) power plant | ["MEUR_2020/MWh", "MUSD_2010/MWh", "MEUR_2020/PJ", "MUSD_2010/PJ"] | TRUE
Levelized Cost¦Total (excl. Emissions)¦Electricity¦Gas¦Fossil¦CCGT¦w/ CCS | Levelized cost for investment in fossil natural gas (excluding methane from biomass or hydrogenation) in a combined-cycle gas turbine (CCGT) power plant with a CO2 capture component | ["MEUR_2020/MWh", "MUSD_2010/MWh", "MEUR_2020/PJ", "MUSD_2010/PJ"] | TRUE
Levelized Cost¦Total (excl. Emissions)¦Electricity¦Gas¦Fossil¦CCGT¦w/o CCS | Levelized cost for investment in fossil natural gas (excluding methane from biomass or hydrogenation) in a combined-cycle gas turbine (CCGT) power plant with freely vented CO2 emissions | ["MEUR_2020/MWh", "MUSD_2010/MWh", "MEUR_2020/PJ", "MUSD_2010/PJ"] | TRUE
Levelized Cost¦Total (excl. Emissions)¦Electricity¦Gas¦Fossil¦Gas Engines | Levelized cost for investment in fossil natural gas (excluding methane from biomass or hydrogenation) in Gas Engines power plant | ["MEUR_2020/MWh", "MUSD_2010/MWh", "MEUR_2020/PJ", "MUSD_2010/PJ"] | TRUE
Levelized Cost¦Total (excl. Emissions)¦Electricity¦Gas¦Fossil¦Gas Engines¦w/ CCS | Levelized cost for investment in fossil natural gas (excluding methane from biomass or hydrogenation) in Gas Engines power plant with a CO2 capture component | ["MEUR_2020/MWh", "MUSD_2010/MWh", "MEUR_2020/PJ", "MUSD_2010/PJ"] | TRUE
Levelized Cost¦Total (excl. Emissions)¦Electricity¦Gas¦Fossil¦Gas Engines¦w/o CCS | Levelized cost for investment in fossil natural gas (excluding methane from biomass or hydrogenation) in Gas Engines power plant with freely vented CO2 emissions | ["MEUR_2020/MWh", "MUSD_2010/MWh", "MEUR_2020/PJ", "MUSD_2010/PJ"] | TRUE
Levelized Cost¦Total (excl. Emissions)¦Electricity¦Gas¦Fossil¦OCGT | Levelized cost for investment in fossil natural gas (excluding methane from biomass or hydrogenation) in an open-cycle gas turbine (OCGT) power plant | ["MEUR_2020/MWh", "MUSD_2010/MWh", "MEUR_2020/PJ", "MUSD_2010/PJ"] | TRUE
Levelized Cost¦Total (excl. Emissions)¦Electricity¦Gas¦Fossil¦OCGT¦w/ CCS | Levelized cost for investment in fossil natural gas (excluding methane from biomass or hydrogenation) in an open-cycle gas turbine (OCGT) power plant with a CO2 capture component | ["MEUR_2020/MWh", "MUSD_2010/MWh", "MEUR_2020/PJ", "MUSD_2010/PJ"] | TRUE
Levelized Cost¦Total (excl. Emissions)¦Electricity¦Gas¦Fossil¦OCGT¦w/o CCS | Levelized cost for investment in fossil natural gas (excluding methane from biomass or hydrogenation) in an open-cycle gas turbine (OCGT) power plant with freely vented CO2 emissions | ["MEUR_2020/MWh", "MUSD_2010/MWh", "MEUR_2020/PJ", "MUSD_2010/PJ"] | TRUE
Levelized Cost¦Total (excl. Emissions)¦Electricity¦Gas¦Fossil¦w/ CCS | Levelized cost for investment in fossil natural gas (excluding methane from biomass or hydrogenation) with a CO2 capture component | ["MEUR_2020/MWh", "MUSD_2010/MWh", "MEUR_2020/PJ", "MUSD_2010/PJ"] | TRUE
Levelized Cost¦Total (excl. Emissions)¦Electricity¦Gas¦Fossil¦w/o CCS | Levelized cost for investment in fossil natural gas (excluding methane from biomass or hydrogenation) with freely vented CO2 emissions | ["MEUR_2020/MWh", "MUSD_2010/MWh", "MEUR_2020/PJ", "MUSD_2010/PJ"] | TRUE
Levelized Cost¦Total (excl. Emissions)¦Electricity¦Gas¦OCGT | Levelized cost for investment in natural gas (including methane from biomass or hydrogenation) in an open-cycle gas turbine (OCGT) power plant | ["MEUR_2020/MWh", "MUSD_2010/MWh", "MEUR_2020/PJ", "MUSD_2010/PJ"] | TRUE
Levelized Cost¦Total (excl. Emissions)¦Electricity¦Gas¦OCGT¦w/ CCS | Levelized cost for investment in natural gas (including methane from biomass or hydrogenation) in an open-cycle gas turbine (OCGT) power plant with a CO2 capture component | ["MEUR_2020/MWh", "MUSD_2010/MWh", "MEUR_2020/PJ", "MUSD_2010/PJ"] | TRUE
Levelized Cost¦Total (excl. Emissions)¦Electricity¦Gas¦OCGT¦w/ CHP | Levelized cost for investment in natural gas (including methane from biomass or hydrogenation) in an open-cycle gas turbine (OCGT) power plant generating power and heat | ["MEUR_2020/MWh", "MUSD_2010/MWh", "MEUR_2020/PJ", "MUSD_2010/PJ"] | TRUE
Levelized Cost¦Total (excl. Emissions)¦Electricity¦Gas¦OCGT¦w/o CCS | Levelized cost for investment in natural gas (including methane from biomass or hydrogenation) in an open-cycle gas turbine (OCGT) power plant with freely vented CO2 emissions | ["MEUR_2020/MWh", "MUSD_2010/MWh", "MEUR_2020/PJ", "MUSD_2010/PJ"] | TRUE
Levelized Cost¦Total (excl. Emissions)¦Electricity¦Gas¦OCGT¦w/o CHP | Levelized cost for investment in natural gas (including methane from biomass or hydrogenation) in an open-cycle gas turbine (OCGT) power plant not generating heat | ["MEUR_2020/MWh", "MUSD_2010/MWh", "MEUR_2020/PJ", "MUSD_2010/PJ"] | TRUE
Levelized Cost¦Total (excl. Emissions)¦Electricity¦Gas¦Synthetic Methane | Levelized cost for investment in synthetic methane (methanation of hydrogen) | ["MEUR_2020/MWh", "MUSD_2010/MWh", "MEUR_2020/PJ", "MUSD_2010/PJ"] | TRUE
Levelized Cost¦Total (excl. Emissions)¦Electricity¦Gas¦Synthetic Methane¦CCGT | Levelized cost for investment in synthetic methane (methanation of hydrogen) in a combined-cycle gas turbine (CCGT) power plant | ["MEUR_2020/MWh", "MUSD_2010/MWh", "MEUR_2020/PJ", "MUSD_2010/PJ"] | TRUE
Levelized Cost¦Total (excl. Emissions)¦Electricity¦Gas¦Synthetic Methane¦CCGT¦w/ CCS | Levelized cost for investment in synthetic methane (methanation of hydrogen) in a combined-cycle gas turbine (CCGT) power plant with a CO2 capture component | ["MEUR_2020/MWh", "MUSD_2010/MWh", "MEUR_2020/PJ", "MUSD_2010/PJ"] | TRUE
Levelized Cost¦Total (excl. Emissions)¦Electricity¦Gas¦Synthetic Methane¦CCGT¦w/o CCS | Levelized cost for investment in synthetic methane (methanation of hydrogen) in a combined-cycle gas turbine (CCGT) power plant with freely vented CO2 emissions | ["MEUR_2020/MWh", "MUSD_2010/MWh", "MEUR_2020/PJ", "MUSD_2010/PJ"] | TRUE
Levelized Cost¦Total (excl. Emissions)¦Electricity¦Gas¦Synthetic Methane¦Gas Engines | Levelized cost for investment in synthetic methane (methanation of hydrogen) in Gas Engines power plant | ["MEUR_2020/MWh", "MUSD_2010/MWh", "MEUR_2020/PJ", "MUSD_2010/PJ"] | TRUE
Levelized Cost¦Total (excl. Emissions)¦Electricity¦Gas¦Synthetic Methane¦Gas Engines¦w/ CCS | Levelized cost for investment in synthetic methane (methanation of hydrogen) in Gas Engines power plant with a CO2 capture component | ["MEUR_2020/MWh", "MUSD_2010/MWh", "MEUR_2020/PJ", "MUSD_2010/PJ"] | TRUE
Levelized Cost¦Total (excl. Emissions)¦Electricity¦Gas¦Synthetic Methane¦Gas Engines¦w/o CCS | Levelized cost for investment in synthetic methane (methanation of hydrogen) in Gas Engines power plant with freely vented CO2 emissions | ["MEUR_2020/MWh", "MUSD_2010/MWh", "MEUR_2020/PJ", "MUSD_2010/PJ"] | TRUE
Levelized Cost¦Total (excl. Emissions)¦Electricity¦Gas¦Synthetic Methane¦OCGT | Levelized cost for investment in synthetic methane (methanation of hydrogen) in an open-cycle gas turbine (OCGT) power plant with a CO2 capture component | ["MEUR_2020/MWh", "MUSD_2010/MWh", "MEUR_2020/PJ", "MUSD_2010/PJ"] | TRUE
Levelized Cost¦Total (excl. Emissions)¦Electricity¦Gas¦Synthetic Methane¦OCGT¦w/ CCS | Levelized cost for investment in synthetic methane (methanation of hydrogen) in an open-cycle gas turbine (OCGT) power plant with a CO2 capture component | ["MEUR_2020/MWh", "MUSD_2010/MWh", "MEUR_2020/PJ", "MUSD_2010/PJ"] | TRUE
Levelized Cost¦Total (excl. Emissions)¦Electricity¦Gas¦Synthetic Methane¦OCGT¦w/o CCS | Levelized cost for investment in synthetic methane (methanation of hydrogen) in an open-cycle gas turbine (OCGT) power plant with freely vented CO2 emissions | ["MEUR_2020/MWh", "MUSD_2010/MWh", "MEUR_2020/PJ", "MUSD_2010/PJ"] | TRUE
Levelized Cost¦Total (excl. Emissions)¦Electricity¦Gas¦Synthetic Methane¦w/ CCS | Levelized cost for investment in synthetic methane (methanation of hydrogen) with a CO2 capture component | ["MEUR_2020/MWh", "MUSD_2010/MWh", "MEUR_2020/PJ", "MUSD_2010/PJ"] | TRUE
Levelized Cost¦Total (excl. Emissions)¦Electricity¦Gas¦Synthetic Methane¦w/o CCS | Levelized cost for investment in synthetic methane (methanation of hydrogen) with freely vented CO2 emissions | ["MEUR_2020/MWh", "MUSD_2010/MWh", "MEUR_2020/PJ", "MUSD_2010/PJ"] | TRUE
Levelized Cost¦Total (excl. Emissions)¦Electricity¦Gas¦w/ CCS | Levelized cost for investment in natural gas (including methane from biomass or hydrogenation) with a CO2 capture component | ["MEUR_2020/MWh", "MUSD_2010/MWh", "MEUR_2020/PJ", "MUSD_2010/PJ"] | TRUE
Levelized Cost¦Total (excl. Emissions)¦Electricity¦Gas¦w/o CCS | Levelized cost for investment in natural gas (including methane from biomass or hydrogenation) with freely vented CO2 emissions | ["MEUR_2020/MWh", "MUSD_2010/MWh", "MEUR_2020/PJ", "MUSD_2010/PJ"] | TRUE
Levelized Cost¦Total (excl. Emissions)¦Electricity¦Geothermal | Levelized cost for investment in geothermal energy (including hydrothermal systems) | ["MEUR_2020/MWh", "MUSD_2010/MWh", "MEUR_2020/PJ", "MUSD_2010/PJ"] | TRUE
Levelized Cost¦Total (excl. Emissions)¦Electricity¦Hydro | Levelized cost for investment in hydropower | ["MEUR_2020/MWh", "MUSD_2010/MWh", "MEUR_2020/PJ", "MUSD_2010/PJ"] | TRUE
Levelized Cost¦Total (excl. Emissions)¦Electricity¦Hydro¦Pumped Storage | Levelized cost for investment in hydropower systems with short-term storage capacity (including pumping turbines) | ["MEUR_2020/MWh", "MUSD_2010/MWh", "MEUR_2020/PJ", "MUSD_2010/PJ"] | TRUE
Levelized Cost¦Total (excl. Emissions)¦Electricity¦Hydro¦Reservoir | Levelized cost for investment in hydropower systems with seasonal storage capacity (possibly including pumping turbines) | ["MEUR_2020/MWh", "MUSD_2010/MWh", "MEUR_2020/PJ", "MUSD_2010/PJ"] | TRUE
Levelized Cost¦Total (excl. Emissions)¦Electricity¦Hydro¦Run of River | Levelized cost for investment in run-of-river hydro power plants (i.e. without storage capacity) | ["MEUR_2020/MWh", "MUSD_2010/MWh", "MEUR_2020/PJ", "MUSD_2010/PJ"] | TRUE
Levelized Cost¦Total (excl. Emissions)¦Electricity¦Hydrogen | Levelized cost for investment in hydrogen | ["MEUR_2020/MWh", "MUSD_2010/MWh", "MEUR_2020/PJ", "MUSD_2010/PJ"] | TRUE
Levelized Cost¦Total (excl. Emissions)¦Electricity¦Hydrogen¦CCGT | Levelized cost for investment in hydrogen used in combined cycle gas turbine (CCGT) power plants | ["MEUR_2020/MWh", "MUSD_2010/MWh", "MEUR_2020/PJ", "MUSD_2010/PJ"] | TRUE
Levelized Cost¦Total (excl. Emissions)¦Electricity¦Hydrogen¦CCGT¦w/ CHP | Levelized cost for investment in hydrogen used in combined cycle gas turbine (CCGT) power plants generating power and heat | ["MEUR_2020/MWh", "MUSD_2010/MWh", "MEUR_2020/PJ", "MUSD_2010/PJ"] | TRUE
Levelized Cost¦Total (excl. Emissions)¦Electricity¦Hydrogen¦CCGT¦w/o CHP | Levelized cost for investment in hydrogen used in combined cycle gas turbine (CCGT) power plants not generating heat | ["MEUR_2020/MWh", "MUSD_2010/MWh", "MEUR_2020/PJ", "MUSD_2010/PJ"] | TRUE
Levelized Cost¦Total (excl. Emissions)¦Electricity¦Hydrogen¦Fuel Cell | Levelized cost for investment in hydrogen via fuel cells | ["MEUR_2020/MWh", "MUSD_2010/MWh", "MEUR_2020/PJ", "MUSD_2010/PJ"] | TRUE
Levelized Cost¦Total (excl. Emissions)¦Electricity¦Hydrogen¦OCGT | Levelized cost for investment in hydrogen used in open cycle gas turbine (OCGT) power plants | ["MEUR_2020/MWh", "MUSD_2010/MWh", "MEUR_2020/PJ", "MUSD_2010/PJ"] | TRUE
Levelized Cost¦Total (excl. Emissions)¦Electricity¦Hydrogen¦OCGT¦w/ CHP | Levelized cost for investment in hydrogen used in open cycle gas turbine (OCGT) power plants generating power and heat | ["MEUR_2020/MWh", "MUSD_2010/MWh", "MEUR_2020/PJ", "MUSD_2010/PJ"] | TRUE
Levelized Cost¦Total (excl. Emissions)¦Electricity¦Hydrogen¦OCGT¦w/o CHP | Levelized cost for investment in hydrogen used in open cycle gas turbine (OCGT) power plants not generating heat | ["MEUR_2020/MWh", "MUSD_2010/MWh", "MEUR_2020/PJ", "MUSD_2010/PJ"] | TRUE
Levelized Cost¦Total (excl. Emissions)¦Electricity¦Non-Biomass Renewables | Levelized cost for investment in hydro, wind, solar, geothermal, ocean, and other renewable sources excluding bioenergy | ["MEUR_2020/MWh", "MUSD_2010/MWh", "MEUR_2020/PJ", "MUSD_2010/PJ"] | TRUE
Levelized Cost¦Total (excl. Emissions)¦Electricity¦Nuclear | Levelized cost for investment in nuclear energy | ["MEUR_2020/MWh", "MUSD_2010/MWh", "MEUR_2020/PJ", "MUSD_2010/PJ"] | TRUE
Levelized Cost¦Total (excl. Emissions)¦Electricity¦Ocean | Levelized cost for investment in ocean energy | ["MEUR_2020/MWh", "MUSD_2010/MWh", "MEUR_2020/PJ", "MUSD_2010/PJ"] | TRUE
Levelized Cost¦Total (excl. Emissions)¦Electricity¦Oil | Levelized cost for investment in refined liquid oil products | ["MEUR_2020/MWh", "MUSD_2010/MWh", "MEUR_2020/PJ", "MUSD_2010/PJ"] | TRUE
Levelized Cost¦Total (excl. Emissions)¦Electricity¦Oil¦w/ CCS | Levelized cost for investment in refined liquid oil products with a CO2 capture component | ["MEUR_2020/MWh", "MUSD_2010/MWh", "MEUR_2020/PJ", "MUSD_2010/PJ"] | TRUE
Levelized Cost¦Total (excl. Emissions)¦Electricity¦Oil¦w/o CCS | Levelized cost for investment in refined liquid oil products with freely vented CO2 emissions | ["MEUR_2020/MWh", "MUSD_2010/MWh", "MEUR_2020/PJ", "MUSD_2010/PJ"] | TRUE
Levelized Cost¦Total (excl. Emissions)¦Electricity¦Other | Levelized cost for investment in other energy sources and fuels not explicitely listed | ["MEUR_2020/MWh", "MUSD_2010/MWh", "MEUR_2020/PJ", "MUSD_2010/PJ"] | TRUE
Levelized Cost¦Total (excl. Emissions)¦Electricity¦Solar | Levelized cost for investment in solar energy including PV and CSP | ["MEUR_2020/MWh", "MUSD_2010/MWh", "MEUR_2020/PJ", "MUSD_2010/PJ"] | TRUE
Levelized Cost¦Total (excl. Emissions)¦Electricity¦Solar¦CSP | Levelized cost for investment in concentrating/concentrated solar power (CSP) | ["MEUR_2020/MWh", "MUSD_2010/MWh", "MEUR_2020/PJ", "MUSD_2010/PJ"] | TRUE
Levelized Cost¦Total (excl. Emissions)¦Electricity¦Solar¦PV | Levelized cost for investment in solar photovoltaics (PV) | ["MEUR_2020/MWh", "MUSD_2010/MWh", "MEUR_2020/PJ", "MUSD_2010/PJ"] | TRUE
Levelized Cost¦Total (excl. Emissions)¦Electricity¦Solar¦PV¦Rooftop | Levelized cost for investment in solar photovoltaics (PV) on rooftops | ["MEUR_2020/MWh", "MUSD_2010/MWh", "MEUR_2020/PJ", "MUSD_2010/PJ"] | TRUE
Levelized Cost¦Total (excl. Emissions)¦Electricity¦Solar¦PV¦Rooftop¦Commercial | Levelized cost for investment in solar photovoltaics (PV) on rooftops of Commercial buildings | ["MEUR_2020/MWh", "MUSD_2010/MWh", "MEUR_2020/PJ", "MUSD_2010/PJ"] | TRUE
Levelized Cost¦Total (excl. Emissions)¦Electricity¦Solar¦PV¦Rooftop¦Residential | Levelized cost for investment in solar photovoltaics (PV) on rooftops of residential buildings | ["MEUR_2020/MWh", "MUSD_2010/MWh", "MEUR_2020/PJ", "MUSD_2010/PJ"] | TRUE
Levelized Cost¦Total (excl. Emissions)¦Electricity¦Solar¦PV¦Utility | Levelized cost for investment in Utilities solar photovoltaics (PV) | ["MEUR_2020/MWh", "MUSD_2010/MWh", "MEUR_2020/PJ", "MUSD_2010/PJ"] | TRUE
Levelized Cost¦Total (excl. Emissions)¦Electricity¦Wind | Levelized cost for investment in wind energy (on- and offshore) | ["MEUR_2020/MWh", "MUSD_2010/MWh", "MEUR_2020/PJ", "MUSD_2010/PJ"] | TRUE
Levelized Cost¦Total (excl. Emissions)¦Electricity¦Wind¦Offshore | Levelized cost for investment in offshore wind energy | ["MEUR_2020/MWh", "MUSD_2010/MWh", "MEUR_2020/PJ", "MUSD_2010/PJ"] | TRUE
Levelized Cost¦Total (excl. Emissions)¦Electricity¦Wind¦Onshore | Levelized cost for investment in onshore wind energy | ["MEUR_2020/MWh", "MUSD_2010/MWh", "MEUR_2020/PJ", "MUSD_2010/PJ"] | TRUE
Levelized Cost¦Total (incl. Emissions)¦Electricity¦Biomass | Levelized cost for investment in purpose-grown biomass, crop residues, forest industry waste, solid waste from domestic, agricultural or municipal sources | ["MEUR_2020/MWh", "MUSD_2010/MWh", "MEUR_2020/PJ", "MUSD_2010/PJ"] | TRUE
Levelized Cost¦Total (incl. Emissions)¦Electricity¦Biomass¦New and Imported | Levelized cost for investment in biomass from dedicated energy crops and biomass imports | ["MEUR_2020/MWh", "MUSD_2010/MWh", "MEUR_2020/PJ", "MUSD_2010/PJ"] | TRUE
Levelized Cost¦Total (incl. Emissions)¦Electricity¦Biomass¦New and Imported¦w/ CCS | Levelized cost for investment in biomass from dedicated energy crops and biomass imports with a CO2 capture component | ["MEUR_2020/MWh", "MUSD_2010/MWh", "MEUR_2020/PJ", "MUSD_2010/PJ"] | TRUE
Levelized Cost¦Total (incl. Emissions)¦Electricity¦Biomass¦New and Imported¦w/o CCS | Levelized cost for investment in biomass from dedicated energy crops and biomass imports with freely vented CO2 emissions | ["MEUR_2020/MWh", "MUSD_2010/MWh", "MEUR_2020/PJ", "MUSD_2010/PJ"] | TRUE
Levelized Cost¦Total (incl. Emissions)¦Electricity¦Biomass¦Traditional | Levelized cost for investment in traditional biomass (domestic and agricultural waste, forest residues) | ["MEUR_2020/MWh", "MUSD_2010/MWh", "MEUR_2020/PJ", "MUSD_2010/PJ"] | TRUE
Levelized Cost¦Total (incl. Emissions)¦Electricity¦Biomass¦Traditional¦w/ CCS | Levelized cost for investment in traditional biomass (domestic and agricultural waste, forest residues) with a CO2 capture component | ["MEUR_2020/MWh", "MUSD_2010/MWh", "MEUR_2020/PJ", "MUSD_2010/PJ"] | TRUE
Levelized Cost¦Total (incl. Emissions)¦Electricity¦Biomass¦Traditional¦w/o CCS | Levelized cost for investment in traditional biomass (domestic and agricultural waste, forest residues) with freely vented CO2 emissions | ["MEUR_2020/MWh", "MUSD_2010/MWh", "MEUR_2020/PJ", "MUSD_2010/PJ"] | TRUE
Levelized Cost¦Total (incl. Emissions)¦Electricity¦Biomass¦w/ CCS | Levelized cost for investment in purpose-grown biomass, crop residues, forest industry waste, solid waste from domestic, agricultural or municipal sources with a CO2 capture component | ["MEUR_2020/MWh", "MUSD_2010/MWh", "MEUR_2020/PJ", "MUSD_2010/PJ"] | TRUE
Levelized Cost¦Total (incl. Emissions)¦Electricity¦Biomass¦w/o CCS | Levelized cost for investment in purpose-grown biomass, crop residues, forest industry waste, solid waste from domestic, agricultural or municipal sources with freely vented CO2 emissions | ["MEUR_2020/MWh", "MUSD_2010/MWh", "MEUR_2020/PJ", "MUSD_2010/PJ"] | TRUE
Levelized Cost¦Total (incl. Emissions)¦Electricity¦Coal | Levelized cost for investment in coal (including hard coal and lignite) | ["MEUR_2020/MWh", "MUSD_2010/MWh", "MEUR_2020/PJ", "MUSD_2010/PJ"] | TRUE
Levelized Cost¦Total (incl. Emissions)¦Electricity¦Coal¦Hard coal | Levelized cost for investment in anthracite and bituminous coal | ["MEUR_2020/MWh", "MUSD_2010/MWh", "MEUR_2020/PJ", "MUSD_2010/PJ"] | TRUE
Levelized Cost¦Total (incl. Emissions)¦Electricity¦Coal¦Hard coal¦CCGT¦w/ CHP | Levelized cost for investment in anthracite and bituminous coal in a combined-cycle gas turbine (CCGT) power plant, generating Power and Heat | ["MEUR_2020/MWh", "MUSD_2010/MWh", "MEUR_2020/PJ", "MUSD_2010/PJ"] | TRUE
Levelized Cost¦Total (incl. Emissions)¦Electricity¦Coal¦Hard coal¦CCGT¦w/o CHP | Levelized cost for investment in anthracite and bituminous coal in a combined-cycle gas turbine (CCGT) power plant, not generating Heat | ["MEUR_2020/MWh", "MUSD_2010/MWh", "MEUR_2020/PJ", "MUSD_2010/PJ"] | TRUE
Levelized Cost¦Total (incl. Emissions)¦Electricity¦Coal¦Hard coal¦OCGT¦w/ CHP | Levelized cost for investment in anthracite and bituminous coal in an open-cycle gas turbine (OCGT) power plant, generating Power and Heat | ["MEUR_2020/MWh", "MUSD_2010/MWh", "MEUR_2020/PJ", "MUSD_2010/PJ"] | TRUE
Levelized Cost¦Total (incl. Emissions)¦Electricity¦Coal¦Hard coal¦OCGT¦w/o CHP | Levelized cost for investment in anthracite and bituminous coal in an open-cycle gas turbine (OCGT) power plant, not generating Heat | ["MEUR_2020/MWh", "MUSD_2010/MWh", "MEUR_2020/PJ", "MUSD_2010/PJ"] | TRUE
Levelized Cost¦Total (incl. Emissions)¦Electricity¦Coal¦Hard coal¦w/ CCS | Levelized cost for investment in anthracite and bituminous coal with a CO2 capture component | ["MEUR_2020/MWh", "MUSD_2010/MWh", "MEUR_2020/PJ", "MUSD_2010/PJ"] | TRUE
Levelized Cost¦Total (incl. Emissions)¦Electricity¦Coal¦Hard coal¦w/o CCS | Levelized cost for investment in anthracite and bituminous coal with freely vented CO2 emissions | ["MEUR_2020/MWh", "MUSD_2010/MWh", "MEUR_2020/PJ", "MUSD_2010/PJ"] | TRUE
Levelized Cost¦Total (incl. Emissions)¦Electricity¦Coal¦Lignite | Levelized cost for investment in lignite coal and sub-bituminous coal | ["MEUR_2020/MWh", "MUSD_2010/MWh", "MEUR_2020/PJ", "MUSD_2010/PJ"] | TRUE
Levelized Cost¦Total (incl. Emissions)¦Electricity¦Coal¦Lignite¦CCGT¦w/ CHP | Levelized cost for investment in lignite coal and sub-bituminous coal in a combined-cycle gas turbine (CCGT) power plant, generating Power and Heat | ["MEUR_2020/MWh", "MUSD_2010/MWh", "MEUR_2020/PJ", "MUSD_2010/PJ"] | TRUE
Levelized Cost¦Total (incl. Emissions)¦Electricity¦Coal¦Lignite¦CCGT¦w/o CHP | Levelized cost for investment in lignite coal and sub-bituminous coal in a combined-cycle gas turbine (CCGT) power plant, not generating Heat | ["MEUR_2020/MWh", "MUSD_2010/MWh", "MEUR_2020/PJ", "MUSD_2010/PJ"] | TRUE
Levelized Cost¦Total (incl. Emissions)¦Electricity¦Coal¦Lignite¦OCGT¦w/ CHP | Levelized cost for investment in lignite coal and sub-bituminous coal in an open-cycle gas turbine (OCGT) power plant, generating Power and Heat | ["MEUR_2020/MWh", "MUSD_2010/MWh", "MEUR_2020/PJ", "MUSD_2010/PJ"] | TRUE
Levelized Cost¦Total (incl. Emissions)¦Electricity¦Coal¦Lignite¦OCGT¦w/o CHP | Levelized cost for investment in lignite coal and sub-bituminous coal in an open-cycle gas turbine (OCGT) power plant, not generating Heat | ["MEUR_2020/MWh", "MUSD_2010/MWh", "MEUR_2020/PJ", "MUSD_2010/PJ"] | TRUE
Levelized Cost¦Total (incl. Emissions)¦Electricity¦Coal¦Lignite¦w/ CCS | Levelized cost for investment in lignite coal and sub-bituminous coal with a CO2 capture component | ["MEUR_2020/MWh", "MUSD_2010/MWh", "MEUR_2020/PJ", "MUSD_2010/PJ"] | TRUE
Levelized Cost¦Total (incl. Emissions)¦Electricity¦Coal¦Lignite¦w/o CCS | Levelized cost for investment in lignite coal and sub-bituminous coal with freely vented CO2 emissions | ["MEUR_2020/MWh", "MUSD_2010/MWh", "MEUR_2020/PJ", "MUSD_2010/PJ"] | TRUE
Levelized Cost¦Total (incl. Emissions)¦Electricity¦Coal¦w/ CCS | Levelized cost for investment in coal (including hard coal and lignite) with a CO2 capture component | ["MEUR_2020/MWh", "MUSD_2010/MWh", "MEUR_2020/PJ", "MUSD_2010/PJ"] | TRUE
Levelized Cost¦Total (incl. Emissions)¦Electricity¦Coal¦w/o CCS | Levelized cost for investment in coal (including hard coal and lignite) with freely vented CO2 emissions | ["MEUR_2020/MWh", "MUSD_2010/MWh", "MEUR_2020/PJ", "MUSD_2010/PJ"] | TRUE
Levelized Cost¦Total (incl. Emissions)¦Electricity¦Fossil | Levelized cost for investment in all fossil fuels (crude oil, coal, natural gas) | ["MEUR_2020/MWh", "MUSD_2010/MWh", "MEUR_2020/PJ", "MUSD_2010/PJ"] | TRUE
Levelized Cost¦Total (incl. Emissions)¦Electricity¦Fossil¦w/ CCS | Levelized cost for investment in all fossil fuels (crude oil, coal, natural gas) with a CO2 capture component | ["MEUR_2020/MWh", "MUSD_2010/MWh", "MEUR_2020/PJ", "MUSD_2010/PJ"] | TRUE
Levelized Cost¦Total (incl. Emissions)¦Electricity¦Fossil¦w/o CCS | Levelized cost for investment in all fossil fuels (crude oil, coal, natural gas) with freely vented CO2 emissions | ["MEUR_2020/MWh", "MUSD_2010/MWh", "MEUR_2020/PJ", "MUSD_2010/PJ"] | TRUE
Levelized Cost¦Total (incl. Emissions)¦Electricity¦Gas | Levelized cost for investment in natural gas (including methane from biomass or hydrogenation) | ["MEUR_2020/MWh", "MUSD_2010/MWh", "MEUR_2020/PJ", "MUSD_2010/PJ"] | TRUE
Levelized Cost¦Total (incl. Emissions)¦Electricity¦Gas¦Biomethane | Levelized cost for investment in biomethane (upgraded biogas) | ["MEUR_2020/MWh", "MUSD_2010/MWh", "MEUR_2020/PJ", "MUSD_2010/PJ"] | TRUE
Levelized Cost¦Total (incl. Emissions)¦Electricity¦Gas¦Biomethane¦CCGT | Levelized cost for investment in biomethane (upgraded biogas) in a combined-cycle gas turbine (CCGT) power plant | ["MEUR_2020/MWh", "MUSD_2010/MWh", "MEUR_2020/PJ", "MUSD_2010/PJ"] | TRUE
Levelized Cost¦Total (incl. Emissions)¦Electricity¦Gas¦Biomethane¦CCGT¦w/ CCS | Levelized cost for investment in biomethane (upgraded biogas) in a combined-cycle gas turbine (CCGT) power plant with a CO2 capture component | ["MEUR_2020/MWh", "MUSD_2010/MWh", "MEUR_2020/PJ", "MUSD_2010/PJ"] | TRUE
Levelized Cost¦Total (incl. Emissions)¦Electricity¦Gas¦Biomethane¦CCGT¦w/o CCS | Levelized cost for investment in biomethane (upgraded biogas) in a combined-cycle gas turbine (CCGT) power plant with freely vented CO2 emissions | ["MEUR_2020/MWh", "MUSD_2010/MWh", "MEUR_2020/PJ", "MUSD_2010/PJ"] | TRUE
Levelized Cost¦Total (incl. Emissions)¦Electricity¦Gas¦Biomethane¦Gas Engines | Levelized cost for investment in biomethane (upgraded biogas) in Gas Engines power plant | ["MEUR_2020/MWh", "MUSD_2010/MWh", "MEUR_2020/PJ", "MUSD_2010/PJ"] | TRUE
Levelized Cost¦Total (incl. Emissions)¦Electricity¦Gas¦Biomethane¦Gas Engines¦w/ CCS | Levelized cost for investment in biomethane (upgraded biogas) in Gas Engines power plant with a CO2 capture component | ["MEUR_2020/MWh", "MUSD_2010/MWh", "MEUR_2020/PJ", "MUSD_2010/PJ"] | TRUE
Levelized Cost¦Total (incl. Emissions)¦Electricity¦Gas¦Biomethane¦Gas Engines¦w/o CCS | Levelized cost for investment in biomethane (upgraded biogas) in Gas Engines power plant with freely vented CO2 emissions | ["MEUR_2020/MWh", "MUSD_2010/MWh", "MEUR_2020/PJ", "MUSD_2010/PJ"] | TRUE
Levelized Cost¦Total (incl. Emissions)¦Electricity¦Gas¦Biomethane¦OCGT | Levelized cost for investment in biomethane (upgraded biogas) in an open-cycle gas turbine (OCGT) power plant | ["MEUR_2020/MWh", "MUSD_2010/MWh", "MEUR_2020/PJ", "MUSD_2010/PJ"] | TRUE
Levelized Cost¦Total (incl. Emissions)¦Electricity¦Gas¦Biomethane¦OCGT¦w/ CCS | Levelized cost for investment in biomethane (upgraded biogas) in an open-cycle gas turbine (OCGT) power plant with a CO2 capture component | ["MEUR_2020/MWh", "MUSD_2010/MWh", "MEUR_2020/PJ", "MUSD_2010/PJ"] | TRUE
Levelized Cost¦Total (incl. Emissions)¦Electricity¦Gas¦Biomethane¦OCGT¦w/o CCS | Levelized cost for investment in biomethane (upgraded biogas) in an open-cycle gas turbine (OCGT) power plant with freely vented CO2 emissions | ["MEUR_2020/MWh", "MUSD_2010/MWh", "MEUR_2020/PJ", "MUSD_2010/PJ"] | TRUE
Levelized Cost¦Total (incl. Emissions)¦Electricity¦Gas¦Biomethane¦w/ CCS | Levelized cost for investment in biomethane (upgraded biogas) with a CO2 capture component | ["MEUR_2020/MWh", "MUSD_2010/MWh", "MEUR_2020/PJ", "MUSD_2010/PJ"] | TRUE
Levelized Cost¦Total (incl. Emissions)¦Electricity¦Gas¦Biomethane¦w/o CCS | Levelized cost for investment in biomethane (upgraded biogas) with freely vented CO2 emissions | ["MEUR_2020/MWh", "MUSD_2010/MWh", "MEUR_2020/PJ", "MUSD_2010/PJ"] | TRUE
Levelized Cost¦Total (incl. Emissions)¦Electricity¦Gas¦CCGT | Levelized cost for investment in natural gas (including methane from biomass or hydrogenation) in a combined-cycle gas turbine (CCGT) power plant | ["MEUR_2020/MWh", "MUSD_2010/MWh", "MEUR_2020/PJ", "MUSD_2010/PJ"] | TRUE
Levelized Cost¦Total (incl. Emissions)¦Electricity¦Gas¦CCGT¦w/ CCS | Levelized cost for investment in natural gas (including methane from biomass or hydrogenation) in a combined-cycle gas turbine (CCGT) power plant with a CO2 capture component | ["MEUR_2020/MWh", "MUSD_2010/MWh", "MEUR_2020/PJ", "MUSD_2010/PJ"] | TRUE
Levelized Cost¦Total (incl. Emissions)¦Electricity¦Gas¦CCGT¦w/ CHP | Levelized cost for investment in natural gas (including methane from biomass or hydrogenation) in a combined-cycle gas turbine (CCGT) power plant generating power and heat | ["MEUR_2020/MWh", "MUSD_2010/MWh", "MEUR_2020/PJ", "MUSD_2010/PJ"] | TRUE
Levelized Cost¦Total (incl. Emissions)¦Electricity¦Gas¦CCGT¦w/o CCS | Levelized cost for investment in natural gas (including methane from biomass or hydrogenation) in a combined-cycle gas turbine (CCGT) power plant with freely vented CO2 emissions | ["MEUR_2020/MWh", "MUSD_2010/MWh", "MEUR_2020/PJ", "MUSD_2010/PJ"] | TRUE
Levelized Cost¦Total (incl. Emissions)¦Electricity¦Gas¦CCGT¦w/o CHP | Levelized cost for investment in natural gas (including methane from biomass or hydrogenation) in a combined-cycle gas turbine (CCGT) power plant not generating heat | ["MEUR_2020/MWh", "MUSD_2010/MWh", "MEUR_2020/PJ", "MUSD_2010/PJ"] | TRUE
Levelized Cost¦Total (incl. Emissions)¦Electricity¦Gas¦Fossil | Levelized cost for investment in fossil natural gas (excluding methane from biomass or hydrogenation) | ["MEUR_2020/MWh", "MUSD_2010/MWh", "MEUR_2020/PJ", "MUSD_2010/PJ"] | TRUE
Levelized Cost¦Total (incl. Emissions)¦Electricity¦Gas¦Fossil¦CCGT | Levelized cost for investment in fossil natural gas (excluding methane from biomass or hydrogenation) in a combined-cycle gas turbine (CCGT) power plant | ["MEUR_2020/MWh", "MUSD_2010/MWh", "MEUR_2020/PJ", "MUSD_2010/PJ"] | TRUE
Levelized Cost¦Total (incl. Emissions)¦Electricity¦Gas¦Fossil¦CCGT¦w/ CCS | Levelized cost for investment in fossil natural gas (excluding methane from biomass or hydrogenation) in a combined-cycle gas turbine (CCGT) power plant with a CO2 capture component | ["MEUR_2020/MWh", "MUSD_2010/MWh", "MEUR_2020/PJ", "MUSD_2010/PJ"] | TRUE
Levelized Cost¦Total (incl. Emissions)¦Electricity¦Gas¦Fossil¦CCGT¦w/o CCS | Levelized cost for investment in fossil natural gas (excluding methane from biomass or hydrogenation) in a combined-cycle gas turbine (CCGT) power plant with freely vented CO2 emissions | ["MEUR_2020/MWh", "MUSD_2010/MWh", "MEUR_2020/PJ", "MUSD_2010/PJ"] | TRUE
Levelized Cost¦Total (incl. Emissions)¦Electricity¦Gas¦Fossil¦Gas Engines | Levelized cost for investment in fossil natural gas (excluding methane from biomass or hydrogenation) in Gas Engines power plant | ["MEUR_2020/MWh", "MUSD_2010/MWh", "MEUR_2020/PJ", "MUSD_2010/PJ"] | TRUE
Levelized Cost¦Total (incl. Emissions)¦Electricity¦Gas¦Fossil¦Gas Engines¦w/ CCS | Levelized cost for investment in fossil natural gas (excluding methane from biomass or hydrogenation) in Gas Engines power plant with a CO2 capture component | ["MEUR_2020/MWh", "MUSD_2010/MWh", "MEUR_2020/PJ", "MUSD_2010/PJ"] | TRUE
Levelized Cost¦Total (incl. Emissions)¦Electricity¦Gas¦Fossil¦Gas Engines¦w/o CCS | Levelized cost for investment in fossil natural gas (excluding methane from biomass or hydrogenation) in Gas Engines power plant with freely vented CO2 emissions | ["MEUR_2020/MWh", "MUSD_2010/MWh", "MEUR_2020/PJ", "MUSD_2010/PJ"] | TRUE
Levelized Cost¦Total (incl. Emissions)¦Electricity¦Gas¦Fossil¦OCGT | Levelized cost for investment in fossil natural gas (excluding methane from biomass or hydrogenation) in an open-cycle gas turbine (OCGT) power plant | ["MEUR_2020/MWh", "MUSD_2010/MWh", "MEUR_2020/PJ", "MUSD_2010/PJ"] | TRUE
Levelized Cost¦Total (incl. Emissions)¦Electricity¦Gas¦Fossil¦OCGT¦w/ CCS | Levelized cost for investment in fossil natural gas (excluding methane from biomass or hydrogenation) in an open-cycle gas turbine (OCGT) power plant with a CO2 capture component | ["MEUR_2020/MWh", "MUSD_2010/MWh", "MEUR_2020/PJ", "MUSD_2010/PJ"] | TRUE
Levelized Cost¦Total (incl. Emissions)¦Electricity¦Gas¦Fossil¦OCGT¦w/o CCS | Levelized cost for investment in fossil natural gas (excluding methane from biomass or hydrogenation) in an open-cycle gas turbine (OCGT) power plant with freely vented CO2 emissions | ["MEUR_2020/MWh", "MUSD_2010/MWh", "MEUR_2020/PJ", "MUSD_2010/PJ"] | TRUE
Levelized Cost¦Total (incl. Emissions)¦Electricity¦Gas¦Fossil¦w/ CCS | Levelized cost for investment in fossil natural gas (excluding methane from biomass or hydrogenation) with a CO2 capture component | ["MEUR_2020/MWh", "MUSD_2010/MWh", "MEUR_2020/PJ", "MUSD_2010/PJ"] | TRUE
Levelized Cost¦Total (incl. Emissions)¦Electricity¦Gas¦Fossil¦w/o CCS | Levelized cost for investment in fossil natural gas (excluding methane from biomass or hydrogenation) with freely vented CO2 emissions | ["MEUR_2020/MWh", "MUSD_2010/MWh", "MEUR_2020/PJ", "MUSD_2010/PJ"] | TRUE
Levelized Cost¦Total (incl. Emissions)¦Electricity¦Gas¦OCGT | Levelized cost for investment in natural gas (including methane from biomass or hydrogenation) in an open-cycle gas turbine (OCGT) power plant | ["MEUR_2020/MWh", "MUSD_2010/MWh", "MEUR_2020/PJ", "MUSD_2010/PJ"] | TRUE
Levelized Cost¦Total (incl. Emissions)¦Electricity¦Gas¦OCGT¦w/ CCS | Levelized cost for investment in natural gas (including methane from biomass or hydrogenation) in an open-cycle gas turbine (OCGT) power plant with a CO2 capture component | ["MEUR_2020/MWh", "MUSD_2010/MWh", "MEUR_2020/PJ", "MUSD_2010/PJ"] | TRUE
Levelized Cost¦Total (incl. Emissions)¦Electricity¦Gas¦OCGT¦w/ CHP | Levelized cost for investment in natural gas (including methane from biomass or hydrogenation) in an open-cycle gas turbine (OCGT) power plant generating power and heat | ["MEUR_2020/MWh", "MUSD_2010/MWh", "MEUR_2020/PJ", "MUSD_2010/PJ"] | TRUE
Levelized Cost¦Total (incl. Emissions)¦Electricity¦Gas¦OCGT¦w/o CCS | Levelized cost for investment in natural gas (including methane from biomass or hydrogenation) in an open-cycle gas turbine (OCGT) power plant with freely vented CO2 emissions | ["MEUR_2020/MWh", "MUSD_2010/MWh", "MEUR_2020/PJ", "MUSD_2010/PJ"] | TRUE
Levelized Cost¦Total (incl. Emissions)¦Electricity¦Gas¦OCGT¦w/o CHP | Levelized cost for investment in natural gas (including methane from biomass or hydrogenation) in an open-cycle gas turbine (OCGT) power plant not generating heat | ["MEUR_2020/MWh", "MUSD_2010/MWh", "MEUR_2020/PJ", "MUSD_2010/PJ"] | TRUE
Levelized Cost¦Total (incl. Emissions)¦Electricity¦Gas¦Synthetic Methane | Levelized cost for investment in synthetic methane (methanation of hydrogen) | ["MEUR_2020/MWh", "MUSD_2010/MWh", "MEUR_2020/PJ", "MUSD_2010/PJ"] | TRUE
Levelized Cost¦Total (incl. Emissions)¦Electricity¦Gas¦Synthetic Methane¦CCGT | Levelized cost for investment in synthetic methane (methanation of hydrogen) in a combined-cycle gas turbine (CCGT) power plant | ["MEUR_2020/MWh", "MUSD_2010/MWh", "MEUR_2020/PJ", "MUSD_2010/PJ"] | TRUE
Levelized Cost¦Total (incl. Emissions)¦Electricity¦Gas¦Synthetic Methane¦CCGT¦w/ CCS | Levelized cost for investment in synthetic methane (methanation of hydrogen) in a combined-cycle gas turbine (CCGT) power plant with a CO2 capture component | ["MEUR_2020/MWh", "MUSD_2010/MWh", "MEUR_2020/PJ", "MUSD_2010/PJ"] | TRUE
Levelized Cost¦Total (incl. Emissions)¦Electricity¦Gas¦Synthetic Methane¦CCGT¦w/o CCS | Levelized cost for investment in synthetic methane (methanation of hydrogen) in a combined-cycle gas turbine (CCGT) power plant with freely vented CO2 emissions | ["MEUR_2020/MWh", "MUSD_2010/MWh", "MEUR_2020/PJ", "MUSD_2010/PJ"] | TRUE
Levelized Cost¦Total (incl. Emissions)¦Electricity¦Gas¦Synthetic Methane¦Gas Engines | Levelized cost for investment in synthetic methane (methanation of hydrogen) in Gas Engines power plant | ["MEUR_2020/MWh", "MUSD_2010/MWh", "MEUR_2020/PJ", "MUSD_2010/PJ"] | TRUE
Levelized Cost¦Total (incl. Emissions)¦Electricity¦Gas¦Synthetic Methane¦Gas Engines¦w/ CCS | Levelized cost for investment in synthetic methane (methanation of hydrogen) in Gas Engines power plant with a CO2 capture component | ["MEUR_2020/MWh", "MUSD_2010/MWh", "MEUR_2020/PJ", "MUSD_2010/PJ"] | TRUE
Levelized Cost¦Total (incl. Emissions)¦Electricity¦Gas¦Synthetic Methane¦Gas Engines¦w/o CCS | Levelized cost for investment in synthetic methane (methanation of hydrogen) in Gas Engines power plant with freely vented CO2 emissions | ["MEUR_2020/MWh", "MUSD_2010/MWh", "MEUR_2020/PJ", "MUSD_2010/PJ"] | TRUE
Levelized Cost¦Total (incl. Emissions)¦Electricity¦Gas¦Synthetic Methane¦OCGT | Levelized cost for investment in synthetic methane (methanation of hydrogen) in an open-cycle gas turbine (OCGT) power plant with a CO2 capture component | ["MEUR_2020/MWh", "MUSD_2010/MWh", "MEUR_2020/PJ", "MUSD_2010/PJ"] | TRUE
Levelized Cost¦Total (incl. Emissions)¦Electricity¦Gas¦Synthetic Methane¦OCGT¦w/ CCS | Levelized cost for investment in synthetic methane (methanation of hydrogen) in an open-cycle gas turbine (OCGT) power plant with a CO2 capture component | ["MEUR_2020/MWh", "MUSD_2010/MWh", "MEUR_2020/PJ", "MUSD_2010/PJ"] | TRUE
Levelized Cost¦Total (incl. Emissions)¦Electricity¦Gas¦Synthetic Methane¦OCGT¦w/o CCS | Levelized cost for investment in synthetic methane (methanation of hydrogen) in an open-cycle gas turbine (OCGT) power plant with freely vented CO2 emissions | ["MEUR_2020/MWh", "MUSD_2010/MWh", "MEUR_2020/PJ", "MUSD_2010/PJ"] | TRUE
Levelized Cost¦Total (incl. Emissions)¦Electricity¦Gas¦Synthetic Methane¦w/ CCS | Levelized cost for investment in synthetic methane (methanation of hydrogen) with a CO2 capture component | ["MEUR_2020/MWh", "MUSD_2010/MWh", "MEUR_2020/PJ", "MUSD_2010/PJ"] | TRUE
Levelized Cost¦Total (incl. Emissions)¦Electricity¦Gas¦Synthetic Methane¦w/o CCS | Levelized cost for investment in synthetic methane (methanation of hydrogen) with freely vented CO2 emissions | ["MEUR_2020/MWh", "MUSD_2010/MWh", "MEUR_2020/PJ", "MUSD_2010/PJ"] | TRUE
Levelized Cost¦Total (incl. Emissions)¦Electricity¦Gas¦w/ CCS | Levelized cost for investment in natural gas (including methane from biomass or hydrogenation) with a CO2 capture component | ["MEUR_2020/MWh", "MUSD_2010/MWh", "MEUR_2020/PJ", "MUSD_2010/PJ"] | TRUE
Levelized Cost¦Total (incl. Emissions)¦Electricity¦Gas¦w/o CCS | Levelized cost for investment in natural gas (including methane from biomass or hydrogenation) with freely vented CO2 emissions | ["MEUR_2020/MWh", "MUSD_2010/MWh", "MEUR_2020/PJ", "MUSD_2010/PJ"] | TRUE
Levelized Cost¦Total (incl. Emissions)¦Electricity¦Geothermal | Levelized cost for investment in geothermal energy (including hydrothermal systems) | ["MEUR_2020/MWh", "MUSD_2010/MWh", "MEUR_2020/PJ", "MUSD_2010/PJ"] | TRUE
Levelized Cost¦Total (incl. Emissions)¦Electricity¦Hydro | Levelized cost for investment in hydropower | ["MEUR_2020/MWh", "MUSD_2010/MWh", "MEUR_2020/PJ", "MUSD_2010/PJ"] | TRUE
Levelized Cost¦Total (incl. Emissions)¦Electricity¦Hydro¦Pumped Storage | Levelized cost for investment in hydropower systems with short-term storage capacity (including pumping turbines) | ["MEUR_2020/MWh", "MUSD_2010/MWh", "MEUR_2020/PJ", "MUSD_2010/PJ"] | TRUE
Levelized Cost¦Total (incl. Emissions)¦Electricity¦Hydro¦Reservoir | Levelized cost for investment in hydropower systems with seasonal storage capacity (possibly including pumping turbines) | ["MEUR_2020/MWh", "MUSD_2010/MWh", "MEUR_2020/PJ", "MUSD_2010/PJ"] | TRUE
Levelized Cost¦Total (incl. Emissions)¦Electricity¦Hydro¦Run of River | Levelized cost for investment in run-of-river hydro power plants (i.e. without storage capacity) | ["MEUR_2020/MWh", "MUSD_2010/MWh", "MEUR_2020/PJ", "MUSD_2010/PJ"] | TRUE
Levelized Cost¦Total (incl. Emissions)¦Electricity¦Hydrogen | Levelized cost for investment in hydrogen | ["MEUR_2020/MWh", "MUSD_2010/MWh", "MEUR_2020/PJ", "MUSD_2010/PJ"] | TRUE
Levelized Cost¦Total (incl. Emissions)¦Electricity¦Hydrogen¦CCGT | Levelized cost for investment in hydrogen used in combined cycle gas turbine (CCGT) power plants | ["MEUR_2020/MWh", "MUSD_2010/MWh", "MEUR_2020/PJ", "MUSD_2010/PJ"] | TRUE
Levelized Cost¦Total (incl. Emissions)¦Electricity¦Hydrogen¦CCGT¦w/ CHP | Levelized cost for investment in hydrogen used in combined cycle gas turbine (CCGT) power plants generating power and heat | ["MEUR_2020/MWh", "MUSD_2010/MWh", "MEUR_2020/PJ", "MUSD_2010/PJ"] | TRUE
Levelized Cost¦Total (incl. Emissions)¦Electricity¦Hydrogen¦CCGT¦w/o CHP | Levelized cost for investment in hydrogen used in combined cycle gas turbine (CCGT) power plants not generating heat | ["MEUR_2020/MWh", "MUSD_2010/MWh", "MEUR_2020/PJ", "MUSD_2010/PJ"] | TRUE
Levelized Cost¦Total (incl. Emissions)¦Electricity¦Hydrogen¦Fuel Cell | Levelized cost for investment in hydrogen via fuel cells | ["MEUR_2020/MWh", "MUSD_2010/MWh", "MEUR_2020/PJ", "MUSD_2010/PJ"] | TRUE
Levelized Cost¦Total (incl. Emissions)¦Electricity¦Hydrogen¦OCGT | Levelized cost for investment in hydrogen used in open cycle gas turbine (OCGT) power plants | ["MEUR_2020/MWh", "MUSD_2010/MWh", "MEUR_2020/PJ", "MUSD_2010/PJ"] | TRUE
Levelized Cost¦Total (incl. Emissions)¦Electricity¦Hydrogen¦OCGT¦w/ CHP | Levelized cost for investment in hydrogen used in open cycle gas turbine (OCGT) power plants generating power and heat | ["MEUR_2020/MWh", "MUSD_2010/MWh", "MEUR_2020/PJ", "MUSD_2010/PJ"] | TRUE
Levelized Cost¦Total (incl. Emissions)¦Electricity¦Hydrogen¦OCGT¦w/o CHP | Levelized cost for investment in hydrogen used in open cycle gas turbine (OCGT) power plants not generating heat | ["MEUR_2020/MWh", "MUSD_2010/MWh", "MEUR_2020/PJ", "MUSD_2010/PJ"] | TRUE
Levelized Cost¦Total (incl. Emissions)¦Electricity¦Non-Biomass Renewables | Levelized cost for investment in hydro, wind, solar, geothermal, ocean, and other renewable sources excluding bioenergy | ["MEUR_2020/MWh", "MUSD_2010/MWh", "MEUR_2020/PJ", "MUSD_2010/PJ"] | TRUE
Levelized Cost¦Total (incl. Emissions)¦Electricity¦Nuclear | Levelized cost for investment in nuclear energy | ["MEUR_2020/MWh", "MUSD_2010/MWh", "MEUR_2020/PJ", "MUSD_2010/PJ"] | TRUE
Levelized Cost¦Total (incl. Emissions)¦Electricity¦Ocean | Levelized cost for investment in ocean energy | ["MEUR_2020/MWh", "MUSD_2010/MWh", "MEUR_2020/PJ", "MUSD_2010/PJ"] | TRUE
Levelized Cost¦Total (incl. Emissions)¦Electricity¦Oil | Levelized cost for investment in refined liquid oil products | ["MEUR_2020/MWh", "MUSD_2010/MWh", "MEUR_2020/PJ", "MUSD_2010/PJ"] | TRUE
Levelized Cost¦Total (incl. Emissions)¦Electricity¦Oil¦w/ CCS | Levelized cost for investment in refined liquid oil products with a CO2 capture component | ["MEUR_2020/MWh", "MUSD_2010/MWh", "MEUR_2020/PJ", "MUSD_2010/PJ"] | TRUE
Levelized Cost¦Total (incl. Emissions)¦Electricity¦Oil¦w/o CCS | Levelized cost for investment in refined liquid oil products with freely vented CO2 emissions | ["MEUR_2020/MWh", "MUSD_2010/MWh", "MEUR_2020/PJ", "MUSD_2010/PJ"] | TRUE
Levelized Cost¦Total (incl. Emissions)¦Electricity¦Other | Levelized cost for investment in other energy sources and fuels not explicitely listed | ["MEUR_2020/MWh", "MUSD_2010/MWh", "MEUR_2020/PJ", "MUSD_2010/PJ"] | TRUE
Levelized Cost¦Total (incl. Emissions)¦Electricity¦Solar | Levelized cost for investment in solar energy including PV and CSP | ["MEUR_2020/MWh", "MUSD_2010/MWh", "MEUR_2020/PJ", "MUSD_2010/PJ"] | TRUE
Levelized Cost¦Total (incl. Emissions)¦Electricity¦Solar¦CSP | Levelized cost for investment in concentrating/concentrated solar power (CSP) | ["MEUR_2020/MWh", "MUSD_2010/MWh", "MEUR_2020/PJ", "MUSD_2010/PJ"] | TRUE
Levelized Cost¦Total (incl. Emissions)¦Electricity¦Solar¦PV | Levelized cost for investment in solar photovoltaics (PV) | ["MEUR_2020/MWh", "MUSD_2010/MWh", "MEUR_2020/PJ", "MUSD_2010/PJ"] | TRUE
Levelized Cost¦Total (incl. Emissions)¦Electricity¦Solar¦PV¦Rooftop | Levelized cost for investment in solar photovoltaics (PV) on rooftops | ["MEUR_2020/MWh", "MUSD_2010/MWh", "MEUR_2020/PJ", "MUSD_2010/PJ"] | TRUE
Levelized Cost¦Total (incl. Emissions)¦Electricity¦Solar¦PV¦Rooftop¦Commercial | Levelized cost for investment in solar photovoltaics (PV) on rooftops of Commercial buildings | ["MEUR_2020/MWh", "MUSD_2010/MWh", "MEUR_2020/PJ", "MUSD_2010/PJ"] | TRUE
Levelized Cost¦Total (incl. Emissions)¦Electricity¦Solar¦PV¦Rooftop¦Residential | Levelized cost for investment in solar photovoltaics (PV) on rooftops of residential buildings | ["MEUR_2020/MWh", "MUSD_2010/MWh", "MEUR_2020/PJ", "MUSD_2010/PJ"] | TRUE
Levelized Cost¦Total (incl. Emissions)¦Electricity¦Solar¦PV¦Utility | Levelized cost for investment in Utilities solar photovoltaics (PV) | ["MEUR_2020/MWh", "MUSD_2010/MWh", "MEUR_2020/PJ", "MUSD_2010/PJ"] | TRUE
Levelized Cost¦Total (incl. Emissions)¦Electricity¦Wind | Levelized cost for investment in wind energy (on- and offshore) | ["MEUR_2020/MWh", "MUSD_2010/MWh", "MEUR_2020/PJ", "MUSD_2010/PJ"] | TRUE
Levelized Cost¦Total (incl. Emissions)¦Electricity¦Wind¦Offshore | Levelized cost for investment in offshore wind energy | ["MEUR_2020/MWh", "MUSD_2010/MWh", "MEUR_2020/PJ", "MUSD_2010/PJ"] | TRUE
Levelized Cost¦Total (incl. Emissions)¦Electricity¦Wind¦Onshore | Levelized cost for investment in onshore wind energy | ["MEUR_2020/MWh", "MUSD_2010/MWh", "MEUR_2020/PJ", "MUSD_2010/PJ"] | TRUE
Load Factor¦Electricity¦Hydro¦Run of River | Load factors for hydropower unit with no storage nor pumping capacity power plants | - | TRUE
Load Factor¦Electricity¦Solar | Load factors for Solar power power plants | - | TRUE
Load Factor¦Electricity¦Solar¦PV | Load factors for Solar PV power power plants | - | TRUE
Load Factor¦Electricity¦Wind | Load factors for Wind power power plants | - | TRUE
Load Factor¦Electricity¦Wind¦Offshore | Load factors for Wind power power plants | - | TRUE
Load Factor¦Electricity¦Wind¦Onshore | Load factors for Wind power power plants | - | TRUE
Marginal Cost¦CO2 Emissions¦Electricity | Marginal Cost associated to the constraint in terms of CO2 emissions by the electricity power sector | EUR_2020/MWh | TRUE
Marginal Cost¦Final Energy¦Electricity | Marginal Cost associated to the electricity demand constraint | EUR_2020/MWh | TRUE
Marginal Cost¦Maximum Flow¦Electricity¦Transmission | Marginal Cost associated to the maximum flow constraint in a line | EUR_2020/MWh | TRUE
Marginal Cost¦Minimum Flow¦Electricity¦Transmission | Marginal Cost associated to the minimum flow constraint in a line | EUR_2020/MWh | TRUE
Marginal Cost¦Network¦Electricity¦Demand¦Inertia | Marginal Cost associated to the inertia requirement | EUR_2020/MWh | TRUE
Marginal Cost¦Network¦Electricity¦Demand¦Reserve¦Automatic Frequency Restoration | Marginal Cost associated to the Automatic Frequency Restoration requirement | EUR_2020/MWh | TRUE
Marginal Cost¦Network¦Electricity¦Demand¦Reserve¦Frequency Containment | Marginal Cost associated to the Frequency Containment requirement | EUR_2020/MWh | TRUE
Maximum Active Power¦Electricity¦Biomass | Maximum active power of a typical power plant generating electricity from purpose-grown biomass, crop residues, forest industry waste, solid waste from domestic, agricultural or municipal sources | MW
Maximum Active Power¦Electricity¦Biomass¦New and Imported | Maximum active power of a typical power plant generating electricity from biomass from dedicated energy crops and biomass imports | MW
Maximum Active Power¦Electricity¦Biomass¦New and Imported¦w/ CCS | Maximum active power of a typical power plant generating electricity from biomass from dedicated energy crops and biomass imports with a CO2 capture component | MW
Maximum Active Power¦Electricity¦Biomass¦New and Imported¦w/o CCS | Maximum active power of a typical power plant generating electricity from biomass from dedicated energy crops and biomass imports with freely vented CO2 emissions | MW
Maximum Active Power¦Electricity¦Biomass¦Traditional | Maximum active power of a typical power plant generating electricity from traditional biomass (domestic and agricultural waste, forest residues) | MW
Maximum Active Power¦Electricity¦Biomass¦Traditional¦w/ CCS | Maximum active power of a typical power plant generating electricity from traditional biomass (domestic and agricultural waste, forest residues) with a CO2 capture component | MW
Maximum Active Power¦Electricity¦Biomass¦Traditional¦w/o CCS | Maximum active power of a typical power plant generating electricity from traditional biomass (domestic and agricultural waste, forest residues) with freely vented CO2 emissions | MW
Maximum Active Power¦Electricity¦Biomass¦w/ CCS | Maximum active power of a typical power plant generating electricity from purpose-grown biomass, crop residues, forest industry waste, solid waste from domestic, agricultural or municipal sources with a CO2 capture component | MW
Maximum Active Power¦Electricity¦Biomass¦w/o CCS | Maximum active power of a typical power plant generating electricity from purpose-grown biomass, crop residues, forest industry waste, solid waste from domestic, agricultural or municipal sources with freely vented CO2 emissions | MW
Maximum Active Power¦Electricity¦Coal | Maximum active power of a typical power plant generating electricity from coal (including hard coal and lignite) | MW
Maximum Active Power¦Electricity¦Coal¦Hard coal | Maximum active power of a typical power plant generating electricity from anthracite and bituminous coal | MW
Maximum Active Power¦Electricity¦Coal¦Hard coal¦CCGT¦w/ CHP | Maximum active power of a typical power plant generating electricity from anthracite and bituminous coal in a combined-cycle gas turbine (CCGT) power plant, generating Power and Heat | MW
Maximum Active Power¦Electricity¦Coal¦Hard coal¦CCGT¦w/o CHP | Maximum active power of a typical power plant generating electricity from anthracite and bituminous coal in a combined-cycle gas turbine (CCGT) power plant, not generating Heat | MW
Maximum Active Power¦Electricity¦Coal¦Hard coal¦OCGT¦w/ CHP | Maximum active power of a typical power plant generating electricity from anthracite and bituminous coal in an open-cycle gas turbine (OCGT) power plant, generating Power and Heat | MW
Maximum Active Power¦Electricity¦Coal¦Hard coal¦OCGT¦w/o CHP | Maximum active power of a typical power plant generating electricity from anthracite and bituminous coal in an open-cycle gas turbine (OCGT) power plant, not generating Heat | MW
Maximum Active Power¦Electricity¦Coal¦Hard coal¦w/ CCS | Maximum active power of a typical power plant generating electricity from anthracite and bituminous coal with a CO2 capture component | MW
Maximum Active Power¦Electricity¦Coal¦Hard coal¦w/o CCS | Maximum active power of a typical power plant generating electricity from anthracite and bituminous coal with freely vented CO2 emissions | MW
Maximum Active Power¦Electricity¦Coal¦Lignite | Maximum active power of a typical power plant generating electricity from lignite coal and sub-bituminous coal | MW
Maximum Active Power¦Electricity¦Coal¦Lignite¦CCGT¦w/ CHP | Maximum active power of a typical power plant generating electricity from lignite coal and sub-bituminous coal in a combined-cycle gas turbine (CCGT) power plant, generating Power and Heat | MW
Maximum Active Power¦Electricity¦Coal¦Lignite¦CCGT¦w/o CHP | Maximum active power of a typical power plant generating electricity from lignite coal and sub-bituminous coal in a combined-cycle gas turbine (CCGT) power plant, not generating Heat | MW
Maximum Active Power¦Electricity¦Coal¦Lignite¦OCGT¦w/ CHP | Maximum active power of a typical power plant generating electricity from lignite coal and sub-bituminous coal in an open-cycle gas turbine (OCGT) power plant, generating Power and Heat | MW
Maximum Active Power¦Electricity¦Coal¦Lignite¦OCGT¦w/o CHP | Maximum active power of a typical power plant generating electricity from lignite coal and sub-bituminous coal in an open-cycle gas turbine (OCGT) power plant, not generating Heat | MW
Maximum Active Power¦Electricity¦Coal¦Lignite¦w/ CCS | Maximum active power of a typical power plant generating electricity from lignite coal and sub-bituminous coal with a CO2 capture component | MW
Maximum Active Power¦Electricity¦Coal¦Lignite¦w/o CCS | Maximum active power of a typical power plant generating electricity from lignite coal and sub-bituminous coal with freely vented CO2 emissions | MW
Maximum Active Power¦Electricity¦Coal¦w/ CCS | Maximum active power of a typical power plant generating electricity from coal (including hard coal and lignite) with a CO2 capture component | MW
Maximum Active Power¦Electricity¦Coal¦w/o CCS | Maximum active power of a typical power plant generating electricity from coal (including hard coal and lignite) with freely vented CO2 emissions | MW
Maximum Active Power¦Electricity¦Fossil | Maximum active power of a typical power plant generating electricity from all fossil fuels (crude oil, coal, natural gas) | MW
Maximum Active Power¦Electricity¦Fossil¦w/ CCS | Maximum active power of a typical power plant generating electricity from all fossil fuels (crude oil, coal, natural gas) with a CO2 capture component | MW
Maximum Active Power¦Electricity¦Fossil¦w/o CCS | Maximum active power of a typical power plant generating electricity from all fossil fuels (crude oil, coal, natural gas) with freely vented CO2 emissions | MW
Maximum Active Power¦Electricity¦Gas | Maximum active power of a typical power plant generating electricity from natural gas (including methane from biomass or hydrogenation) | MW
Maximum Active Power¦Electricity¦Gas¦Biomethane | Maximum active power of a typical power plant generating electricity from biomethane (upgraded biogas) | MW
Maximum Active Power¦Electricity¦Gas¦Biomethane¦CCGT | Maximum active power of a typical power plant generating electricity from biomethane (upgraded biogas) in a combined-cycle gas turbine (CCGT) power plant | MW
Maximum Active Power¦Electricity¦Gas¦Biomethane¦CCGT¦w/ CCS | Maximum active power of a typical power plant generating electricity from biomethane (upgraded biogas) in a combined-cycle gas turbine (CCGT) power plant with a CO2 capture component | MW
Maximum Active Power¦Electricity¦Gas¦Biomethane¦CCGT¦w/o CCS | Maximum active power of a typical power plant generating electricity from biomethane (upgraded biogas) in a combined-cycle gas turbine (CCGT) power plant with freely vented CO2 emissions | MW
Maximum Active Power¦Electricity¦Gas¦Biomethane¦Gas Engines | Maximum active power of a typical power plant generating electricity from biomethane (upgraded biogas) in Gas Engines power plant | MW
Maximum Active Power¦Electricity¦Gas¦Biomethane¦Gas Engines¦w/ CCS | Maximum active power of a typical power plant generating electricity from biomethane (upgraded biogas) in Gas Engines power plant with a CO2 capture component | MW
Maximum Active Power¦Electricity¦Gas¦Biomethane¦Gas Engines¦w/o CCS | Maximum active power of a typical power plant generating electricity from biomethane (upgraded biogas) in Gas Engines power plant with freely vented CO2 emissions | MW
Maximum Active Power¦Electricity¦Gas¦Biomethane¦OCGT | Maximum active power of a typical power plant generating electricity from biomethane (upgraded biogas) in an open-cycle gas turbine (OCGT) power plant | MW
Maximum Active Power¦Electricity¦Gas¦Biomethane¦OCGT¦w/ CCS | Maximum active power of a typical power plant generating electricity from biomethane (upgraded biogas) in an open-cycle gas turbine (OCGT) power plant with a CO2 capture component | MW
Maximum Active Power¦Electricity¦Gas¦Biomethane¦OCGT¦w/o CCS | Maximum active power of a typical power plant generating electricity from biomethane (upgraded biogas) in an open-cycle gas turbine (OCGT) power plant with freely vented CO2 emissions | MW
Maximum Active Power¦Electricity¦Gas¦Biomethane¦w/ CCS | Maximum active power of a typical power plant generating electricity from biomethane (upgraded biogas) with a CO2 capture component | MW
Maximum Active Power¦Electricity¦Gas¦Biomethane¦w/o CCS | Maximum active power of a typical power plant generating electricity from biomethane (upgraded biogas) with freely vented CO2 emissions | MW
Maximum Active Power¦Electricity¦Gas¦CCGT | Maximum active power of a typical power plant generating electricity from natural gas (including methane from biomass or hydrogenation) in a combined-cycle gas turbine (CCGT) power plant | MW
Maximum Active Power¦Electricity¦Gas¦CCGT¦w/ CCS | Maximum active power of a typical power plant generating electricity from natural gas (including methane from biomass or hydrogenation) in a combined-cycle gas turbine (CCGT) power plant with a CO2 capture component | MW
Maximum Active Power¦Electricity¦Gas¦CCGT¦w/ CHP | Maximum active power of a typical power plant generating electricity from natural gas (including methane from biomass or hydrogenation) in a combined-cycle gas turbine (CCGT) power plant generating power and heat | MW
Maximum Active Power¦Electricity¦Gas¦CCGT¦w/o CCS | Maximum active power of a typical power plant generating electricity from natural gas (including methane from biomass or hydrogenation) in a combined-cycle gas turbine (CCGT) power plant with freely vented CO2 emissions | MW
Maximum Active Power¦Electricity¦Gas¦CCGT¦w/o CHP | Maximum active power of a typical power plant generating electricity from natural gas (including methane from biomass or hydrogenation) in a combined-cycle gas turbine (CCGT) power plant not generating heat | MW
Maximum Active Power¦Electricity¦Gas¦Fossil | Maximum active power of a typical power plant generating electricity from fossil natural gas (excluding methane from biomass or hydrogenation) | MW
Maximum Active Power¦Electricity¦Gas¦Fossil¦CCGT | Maximum active power of a typical power plant generating electricity from fossil natural gas (excluding methane from biomass or hydrogenation) in a combined-cycle gas turbine (CCGT) power plant | MW
Maximum Active Power¦Electricity¦Gas¦Fossil¦CCGT¦w/ CCS | Maximum active power of a typical power plant generating electricity from fossil natural gas (excluding methane from biomass or hydrogenation) in a combined-cycle gas turbine (CCGT) power plant with a CO2 capture component | MW
Maximum Active Power¦Electricity¦Gas¦Fossil¦CCGT¦w/o CCS | Maximum active power of a typical power plant generating electricity from fossil natural gas (excluding methane from biomass or hydrogenation) in a combined-cycle gas turbine (CCGT) power plant with freely vented CO2 emissions | MW
Maximum Active Power¦Electricity¦Gas¦Fossil¦Gas Engines | Maximum active power of a typical power plant generating electricity from fossil natural gas (excluding methane from biomass or hydrogenation) in Gas Engines power plant | MW
Maximum Active Power¦Electricity¦Gas¦Fossil¦Gas Engines¦w/ CCS | Maximum active power of a typical power plant generating electricity from fossil natural gas (excluding methane from biomass or hydrogenation) in Gas Engines power plant with a CO2 capture component | MW
Maximum Active Power¦Electricity¦Gas¦Fossil¦Gas Engines¦w/o CCS | Maximum active power of a typical power plant generating electricity from fossil natural gas (excluding methane from biomass or hydrogenation) in Gas Engines power plant with freely vented CO2 emissions | MW
Maximum Active Power¦Electricity¦Gas¦Fossil¦OCGT | Maximum active power of a typical power plant generating electricity from fossil natural gas (excluding methane from biomass or hydrogenation) in an open-cycle gas turbine (OCGT) power plant | MW
Maximum Active Power¦Electricity¦Gas¦Fossil¦OCGT¦w/ CCS | Maximum active power of a typical power plant generating electricity from fossil natural gas (excluding methane from biomass or hydrogenation) in an open-cycle gas turbine (OCGT) power plant with a CO2 capture component | MW
Maximum Active Power¦Electricity¦Gas¦Fossil¦OCGT¦w/o CCS | Maximum active power of a typical power plant generating electricity from fossil natural gas (excluding methane from biomass or hydrogenation) in an open-cycle gas turbine (OCGT) power plant with freely vented CO2 emissions | MW
Maximum Active Power¦Electricity¦Gas¦Fossil¦w/ CCS | Maximum active power of a typical power plant generating electricity from fossil natural gas (excluding methane from biomass or hydrogenation) with a CO2 capture component | MW
Maximum Active Power¦Electricity¦Gas¦Fossil¦w/o CCS | Maximum active power of a typical power plant generating electricity from fossil natural gas (excluding methane from biomass or hydrogenation) with freely vented CO2 emissions | MW
Maximum Active Power¦Electricity¦Gas¦OCGT | Maximum active power of a typical power plant generating electricity from natural gas (including methane from biomass or hydrogenation) in an open-cycle gas turbine (OCGT) power plant | MW
Maximum Active Power¦Electricity¦Gas¦OCGT¦w/ CCS | Maximum active power of a typical power plant generating electricity from natural gas (including methane from biomass or hydrogenation) in an open-cycle gas turbine (OCGT) power plant with a CO2 capture component | MW
Maximum Active Power¦Electricity¦Gas¦OCGT¦w/ CHP | Maximum active power of a typical power plant generating electricity from natural gas (including methane from biomass or hydrogenation) in an open-cycle gas turbine (OCGT) power plant generating power and heat | MW
Maximum Active Power¦Electricity¦Gas¦OCGT¦w/o CCS | Maximum active power of a typical power plant generating electricity from natural gas (including methane from biomass or hydrogenation) in an open-cycle gas turbine (OCGT) power plant with freely vented CO2 emissions | MW
Maximum Active Power¦Electricity¦Gas¦OCGT¦w/o CHP | Maximum active power of a typical power plant generating electricity from natural gas (including methane from biomass or hydrogenation) in an open-cycle gas turbine (OCGT) power plant not generating heat | MW
Maximum Active Power¦Electricity¦Gas¦Synthetic Methane | Maximum active power of a typical power plant generating electricity from synthetic methane (methanation of hydrogen) | MW
Maximum Active Power¦Electricity¦Gas¦Synthetic Methane¦CCGT | Maximum active power of a typical power plant generating electricity from synthetic methane (methanation of hydrogen) in a combined-cycle gas turbine (CCGT) power plant | MW
Maximum Active Power¦Electricity¦Gas¦Synthetic Methane¦CCGT¦w/ CCS | Maximum active power of a typical power plant generating electricity from synthetic methane (methanation of hydrogen) in a combined-cycle gas turbine (CCGT) power plant with a CO2 capture component | MW
Maximum Active Power¦Electricity¦Gas¦Synthetic Methane¦CCGT¦w/o CCS | Maximum active power of a typical power plant generating electricity from synthetic methane (methanation of hydrogen) in a combined-cycle gas turbine (CCGT) power plant with freely vented CO2 emissions | MW
Maximum Active Power¦Electricity¦Gas¦Synthetic Methane¦Gas Engines | Maximum active power of a typical power plant generating electricity from synthetic methane (methanation of hydrogen) in Gas Engines power plant | MW
Maximum Active Power¦Electricity¦Gas¦Synthetic Methane¦Gas Engines¦w/ CCS | Maximum active power of a typical power plant generating electricity from synthetic methane (methanation of hydrogen) in Gas Engines power plant with a CO2 capture component | MW
Maximum Active Power¦Electricity¦Gas¦Synthetic Methane¦Gas Engines¦w/o CCS | Maximum active power of a typical power plant generating electricity from synthetic methane (methanation of hydrogen) in Gas Engines power plant with freely vented CO2 emissions | MW
Maximum Active Power¦Electricity¦Gas¦Synthetic Methane¦OCGT | Maximum active power of a typical power plant generating electricity from synthetic methane (methanation of hydrogen) in an open-cycle gas turbine (OCGT) power plant with a CO2 capture component | MW
Maximum Active Power¦Electricity¦Gas¦Synthetic Methane¦OCGT¦w/ CCS | Maximum active power of a typical power plant generating electricity from synthetic methane (methanation of hydrogen) in an open-cycle gas turbine (OCGT) power plant with a CO2 capture component | MW
Maximum Active Power¦Electricity¦Gas¦Synthetic Methane¦OCGT¦w/o CCS | Maximum active power of a typical power plant generating electricity from synthetic methane (methanation of hydrogen) in an open-cycle gas turbine (OCGT) power plant with freely vented CO2 emissions | MW
Maximum Active Power¦Electricity¦Gas¦Synthetic Methane¦w/ CCS | Maximum active power of a typical power plant generating electricity from synthetic methane (methanation of hydrogen) with a CO2 capture component | MW
Maximum Active Power¦Electricity¦Gas¦Synthetic Methane¦w/o CCS | Maximum active power of a typical power plant generating electricity from synthetic methane (methanation of hydrogen) with freely vented CO2 emissions | MW
Maximum Active Power¦Electricity¦Gas¦w/ CCS | Maximum active power of a typical power plant generating electricity from natural gas (including methane from biomass or hydrogenation) with a CO2 capture component | MW
Maximum Active Power¦Electricity¦Gas¦w/o CCS | Maximum active power of a typical power plant generating electricity from natural gas (including methane from biomass or hydrogenation) with freely vented CO2 emissions | MW
Maximum Active Power¦Electricity¦Geothermal | Maximum active power of a typical power plant generating electricity from geothermal energy (including hydrothermal systems) | MW
Maximum Active Power¦Electricity¦Hydro | Maximum active power of a typical power plant generating electricity from hydropower | MW
Maximum Active Power¦Electricity¦Hydro¦Pumped Storage | Maximum active power of a typical power plant generating electricity from hydropower systems with short-term storage capacity (including pumping turbines) | MW
Maximum Active Power¦Electricity¦Hydro¦Reservoir | Maximum active power of a typical power plant generating electricity from hydropower systems with seasonal storage capacity (possibly including pumping turbines) | MW
Maximum Active Power¦Electricity¦Hydro¦Run of River | Maximum active power of a typical power plant generating electricity from run-of-river hydro power plants (i.e. without storage capacity) | MW
Maximum Active Power¦Electricity¦Hydrogen | Maximum active power of a typical power plant generating electricity from hydrogen | MW
Maximum Active Power¦Electricity¦Hydrogen¦CCGT | Maximum active power of a typical power plant generating electricity from hydrogen used in combined cycle gas turbine (CCGT) power plants | MW
Maximum Active Power¦Electricity¦Hydrogen¦CCGT¦w/ CHP | Maximum active power of a typical power plant generating electricity from hydrogen used in combined cycle gas turbine (CCGT) power plants generating power and heat | MW
Maximum Active Power¦Electricity¦Hydrogen¦CCGT¦w/o CHP | Maximum active power of a typical power plant generating electricity from hydrogen used in combined cycle gas turbine (CCGT) power plants not generating heat | MW
Maximum Active Power¦Electricity¦Hydrogen¦Fuel Cell | Maximum active power of a typical power plant generating electricity from hydrogen via fuel cells | MW
Maximum Active Power¦Electricity¦Hydrogen¦OCGT | Maximum active power of a typical power plant generating electricity from hydrogen used in open cycle gas turbine (OCGT) power plants | MW
Maximum Active Power¦Electricity¦Hydrogen¦OCGT¦w/ CHP | Maximum active power of a typical power plant generating electricity from hydrogen used in open cycle gas turbine (OCGT) power plants generating power and heat | MW
Maximum Active Power¦Electricity¦Hydrogen¦OCGT¦w/o CHP | Maximum active power of a typical power plant generating electricity from hydrogen used in open cycle gas turbine (OCGT) power plants not generating heat | MW
Maximum Active Power¦Electricity¦Non-Biomass Renewables | Maximum active power of a typical power plant generating electricity from hydro, wind, solar, geothermal, ocean, and other renewable sources excluding bioenergy | MW
Maximum Active Power¦Electricity¦Nuclear | Maximum active power of a typical power plant generating electricity from nuclear energy | MW
Maximum Active Power¦Electricity¦Ocean | Maximum active power of a typical power plant generating electricity from ocean energy | MW
Maximum Active Power¦Electricity¦Oil | Maximum active power of a typical power plant generating electricity from refined liquid oil products | MW
Maximum Active Power¦Electricity¦Oil¦w/ CCS | Maximum active power of a typical power plant generating electricity from refined liquid oil products with a CO2 capture component | MW
Maximum Active Power¦Electricity¦Oil¦w/o CCS | Maximum active power of a typical power plant generating electricity from refined liquid oil products with freely vented CO2 emissions | MW
Maximum Active Power¦Electricity¦Other | Maximum active power of a typical power plant generating electricity from other energy sources and fuels not explicitely listed | MW
Maximum Active Power¦Electricity¦Solar | Maximum active power of a typical power plant generating electricity from solar energy including PV and CSP | MW
Maximum Active Power¦Electricity¦Solar¦CSP | Maximum active power of a typical power plant generating electricity from concentrating/concentrated solar power (CSP) | MW
Maximum Active Power¦Electricity¦Solar¦PV | Maximum active power of a typical power plant generating electricity from solar photovoltaics (PV) | MW
Maximum Active Power¦Electricity¦Solar¦PV¦Rooftop | Maximum active power of a typical power plant generating electricity from solar photovoltaics (PV) on rooftops | MW
Maximum Active Power¦Electricity¦Solar¦PV¦Rooftop¦Commercial | Maximum active power of a typical power plant generating electricity from solar photovoltaics (PV) on rooftops of Commercial buildings | MW
Maximum Active Power¦Electricity¦Solar¦PV¦Rooftop¦Residential | Maximum active power of a typical power plant generating electricity from solar photovoltaics (PV) on rooftops of residential buildings | MW
Maximum Active Power¦Electricity¦Solar¦PV¦Utility | Maximum active power of a typical power plant generating electricity from Utilities solar photovoltaics (PV) | MW
Maximum Active Power¦Electricity¦Wind | Maximum active power of a typical power plant generating electricity from wind energy (on- and offshore) | MW
Maximum Active Power¦Electricity¦Wind¦Offshore | Maximum active power of a typical power plant generating electricity from offshore wind energy | MW
Maximum Active Power¦Electricity¦Wind¦Onshore | Maximum active power of a typical power plant generating electricity from onshore wind energy | MW
Maximum Charge¦Electricity¦Battery¦Lithium-Ion | Maximum charge when storing energy for a lithium-ion batteries unit | GW
Maximum Charge¦Electricity¦Battery¦Redox Flow | Maximum charge when storing energy for a redox flow batteries unit | GW
Maximum Charge¦Electricity¦Compressed Air | Maximum charge when storing energy for a compressed air storage systems unit | GW
Maximum Charge¦Electricity¦Electric Vehicle | Maximum charge when storing energy for a all type of electric vehicle (EV) unit | GW
Maximum Charge¦Electricity¦Electric Vehicle¦Battery | Maximum charge when storing energy for a Battery electric vehicle (BEV) unit | GW
Maximum Charge¦Electricity¦Electric Vehicle¦Plug-in hybrid | Maximum charge when storing energy for a Hybrid electric vehicle that can be plugged in to charge (PHEV) unit | GW
Maximum Charge¦Electricity¦Electric Vehicle¦Range extended | Maximum charge when storing energy for a (REEV) Electric vehicle that also includes a generator (extender) whose function is to use gas to output electric energy to the motor when the electric power in the battery is to low. The range extender does not drive the vehicle directly. unit | GW
Maximum Charge¦Electricity¦Heat | Maximum charge when storing energy for a all types of heat storage systems unit | GW
Maximum Discharge¦Electricity¦Battery¦Lithium-Ion | Maximum discharge when consuming energy from a lithium-ion batteries unit unit. | GW
Maximum Discharge¦Electricity¦Battery¦Redox Flow | Maximum discharge when consuming energy from a redox flow batteries unit unit. | GW
Maximum Discharge¦Electricity¦Compressed Air | Maximum discharge when consuming energy from a compressed air storage systems unit unit. | GW
Maximum Discharge¦Electricity¦Electric Vehicle | Maximum discharge when consuming energy from a all type of electric vehicle (EV) unit unit. | GW
Maximum Discharge¦Electricity¦Electric Vehicle¦Battery | Maximum discharge when consuming energy from a Battery electric vehicle (BEV) unit unit. | GW
Maximum Discharge¦Electricity¦Electric Vehicle¦Plug-in hybrid | Maximum discharge when consuming energy from a Hybrid electric vehicle that can be plugged in to charge (PHEV) unit unit. | GW
Maximum Discharge¦Electricity¦Electric Vehicle¦Range extended | Maximum discharge when consuming energy from a (REEV) Electric vehicle that also includes a generator (extender) whose function is to use gas to output electric energy to the motor when the electric power in the battery is to low. The range extender does not drive the vehicle directly. unit unit. | GW
Maximum Discharge¦Electricity¦Heat | Maximum discharge when consuming energy from a all types of heat storage systems unit unit. | GW
Maximum Ramping¦Down¦Electricity¦Biomass | Downward ramp limit by a typical power plant generating electricity from purpose-grown biomass, crop residues, forest industry waste, solid waste from domestic, agricultural or municipal sources | MW/h | TRUE
Maximum Ramping¦Down¦Electricity¦Biomass¦New and Imported | Downward ramp limit by a typical power plant generating electricity from biomass from dedicated energy crops and biomass imports | MW/h | TRUE
Maximum Ramping¦Down¦Electricity¦Biomass¦New and Imported¦w/ CCS | Downward ramp limit by a typical power plant generating electricity from biomass from dedicated energy crops and biomass imports with a CO2 capture component | MW/h | TRUE
Maximum Ramping¦Down¦Electricity¦Biomass¦New and Imported¦w/o CCS | Downward ramp limit by a typical power plant generating electricity from biomass from dedicated energy crops and biomass imports with freely vented CO2 emissions | MW/h | TRUE
Maximum Ramping¦Down¦Electricity¦Biomass¦Traditional | Downward ramp limit by a typical power plant generating electricity from traditional biomass (domestic and agricultural waste, forest residues) | MW/h | TRUE
Maximum Ramping¦Down¦Electricity¦Biomass¦Traditional¦w/ CCS | Downward ramp limit by a typical power plant generating electricity from traditional biomass (domestic and agricultural waste, forest residues) with a CO2 capture component | MW/h | TRUE
Maximum Ramping¦Down¦Electricity¦Biomass¦Traditional¦w/o CCS | Downward ramp limit by a typical power plant generating electricity from traditional biomass (domestic and agricultural waste, forest residues) with freely vented CO2 emissions | MW/h | TRUE
Maximum Ramping¦Down¦Electricity¦Biomass¦w/ CCS | Downward ramp limit by a typical power plant generating electricity from purpose-grown biomass, crop residues, forest industry waste, solid waste from domestic, agricultural or municipal sources with a CO2 capture component | MW/h | TRUE
Maximum Ramping¦Down¦Electricity¦Biomass¦w/o CCS | Downward ramp limit by a typical power plant generating electricity from purpose-grown biomass, crop residues, forest industry waste, solid waste from domestic, agricultural or municipal sources with freely vented CO2 emissions | MW/h | TRUE
Maximum Ramping¦Down¦Electricity¦Coal | Downward ramp limit by a typical power plant generating electricity from coal (including hard coal and lignite) | MW/h | TRUE
Maximum Ramping¦Down¦Electricity¦Coal¦Hard coal | Downward ramp limit by a typical power plant generating electricity from anthracite and bituminous coal | MW/h | TRUE
Maximum Ramping¦Down¦Electricity¦Coal¦Hard coal¦CCGT¦w/ CHP | Downward ramp limit by a typical power plant generating electricity from anthracite and bituminous coal in a combined-cycle gas turbine (CCGT) power plant, generating Power and Heat | MW/h | TRUE
Maximum Ramping¦Down¦Electricity¦Coal¦Hard coal¦CCGT¦w/o CHP | Downward ramp limit by a typical power plant generating electricity from anthracite and bituminous coal in a combined-cycle gas turbine (CCGT) power plant, not generating Heat | MW/h | TRUE
Maximum Ramping¦Down¦Electricity¦Coal¦Hard coal¦OCGT¦w/ CHP | Downward ramp limit by a typical power plant generating electricity from anthracite and bituminous coal in an open-cycle gas turbine (OCGT) power plant, generating Power and Heat | MW/h | TRUE
Maximum Ramping¦Down¦Electricity¦Coal¦Hard coal¦OCGT¦w/o CHP | Downward ramp limit by a typical power plant generating electricity from anthracite and bituminous coal in an open-cycle gas turbine (OCGT) power plant, not generating Heat | MW/h | TRUE
Maximum Ramping¦Down¦Electricity¦Coal¦Hard coal¦w/ CCS | Downward ramp limit by a typical power plant generating electricity from anthracite and bituminous coal with a CO2 capture component | MW/h | TRUE
Maximum Ramping¦Down¦Electricity¦Coal¦Hard coal¦w/o CCS | Downward ramp limit by a typical power plant generating electricity from anthracite and bituminous coal with freely vented CO2 emissions | MW/h | TRUE
Maximum Ramping¦Down¦Electricity¦Coal¦Lignite | Downward ramp limit by a typical power plant generating electricity from lignite coal and sub-bituminous coal | MW/h | TRUE
Maximum Ramping¦Down¦Electricity¦Coal¦Lignite¦CCGT¦w/ CHP | Downward ramp limit by a typical power plant generating electricity from lignite coal and sub-bituminous coal in a combined-cycle gas turbine (CCGT) power plant, generating Power and Heat | MW/h | TRUE
Maximum Ramping¦Down¦Electricity¦Coal¦Lignite¦CCGT¦w/o CHP | Downward ramp limit by a typical power plant generating electricity from lignite coal and sub-bituminous coal in a combined-cycle gas turbine (CCGT) power plant, not generating Heat | MW/h | TRUE
Maximum Ramping¦Down¦Electricity¦Coal¦Lignite¦OCGT¦w/ CHP | Downward ramp limit by a typical power plant generating electricity from lignite coal and sub-bituminous coal in an open-cycle gas turbine (OCGT) power plant, generating Power and Heat | MW/h | TRUE
Maximum Ramping¦Down¦Electricity¦Coal¦Lignite¦OCGT¦w/o CHP | Downward ramp limit by a typical power plant generating electricity from lignite coal and sub-bituminous coal in an open-cycle gas turbine (OCGT) power plant, not generating Heat | MW/h | TRUE
Maximum Ramping¦Down¦Electricity¦Coal¦Lignite¦w/ CCS | Downward ramp limit by a typical power plant generating electricity from lignite coal and sub-bituminous coal with a CO2 capture component | MW/h | TRUE
Maximum Ramping¦Down¦Electricity¦Coal¦Lignite¦w/o CCS | Downward ramp limit by a typical power plant generating electricity from lignite coal and sub-bituminous coal with freely vented CO2 emissions | MW/h | TRUE
Maximum Ramping¦Down¦Electricity¦Coal¦w/ CCS | Downward ramp limit by a typical power plant generating electricity from coal (including hard coal and lignite) with a CO2 capture component | MW/h | TRUE
Maximum Ramping¦Down¦Electricity¦Coal¦w/o CCS | Downward ramp limit by a typical power plant generating electricity from coal (including hard coal and lignite) with freely vented CO2 emissions | MW/h | TRUE
Maximum Ramping¦Down¦Electricity¦Fossil | Downward ramp limit by a typical power plant generating electricity from all fossil fuels (crude oil, coal, natural gas) | MW/h | TRUE
Maximum Ramping¦Down¦Electricity¦Fossil¦w/ CCS | Downward ramp limit by a typical power plant generating electricity from all fossil fuels (crude oil, coal, natural gas) with a CO2 capture component | MW/h | TRUE
Maximum Ramping¦Down¦Electricity¦Fossil¦w/o CCS | Downward ramp limit by a typical power plant generating electricity from all fossil fuels (crude oil, coal, natural gas) with freely vented CO2 emissions | MW/h | TRUE
Maximum Ramping¦Down¦Electricity¦Gas | Downward ramp limit by a typical power plant generating electricity from natural gas (including methane from biomass or hydrogenation) | MW/h | TRUE
Maximum Ramping¦Down¦Electricity¦Gas¦Biomethane | Downward ramp limit by a typical power plant generating electricity from biomethane (upgraded biogas) | MW/h | TRUE
Maximum Ramping¦Down¦Electricity¦Gas¦Biomethane¦CCGT | Downward ramp limit by a typical power plant generating electricity from biomethane (upgraded biogas) in a combined-cycle gas turbine (CCGT) power plant | MW/h | TRUE
Maximum Ramping¦Down¦Electricity¦Gas¦Biomethane¦CCGT¦w/ CCS | Downward ramp limit by a typical power plant generating electricity from biomethane (upgraded biogas) in a combined-cycle gas turbine (CCGT) power plant with a CO2 capture component | MW/h | TRUE
Maximum Ramping¦Down¦Electricity¦Gas¦Biomethane¦CCGT¦w/o CCS | Downward ramp limit by a typical power plant generating electricity from biomethane (upgraded biogas) in a combined-cycle gas turbine (CCGT) power plant with freely vented CO2 emissions | MW/h | TRUE
Maximum Ramping¦Down¦Electricity¦Gas¦Biomethane¦Gas Engines | Downward ramp limit by a typical power plant generating electricity from biomethane (upgraded biogas) in Gas Engines power plant | MW/h | TRUE
Maximum Ramping¦Down¦Electricity¦Gas¦Biomethane¦Gas Engines¦w/ CCS | Downward ramp limit by a typical power plant generating electricity from biomethane (upgraded biogas) in Gas Engines power plant with a CO2 capture component | MW/h | TRUE
Maximum Ramping¦Down¦Electricity¦Gas¦Biomethane¦Gas Engines¦w/o CCS | Downward ramp limit by a typical power plant generating electricity from biomethane (upgraded biogas) in Gas Engines power plant with freely vented CO2 emissions | MW/h | TRUE
Maximum Ramping¦Down¦Electricity¦Gas¦Biomethane¦OCGT | Downward ramp limit by a typical power plant generating electricity from biomethane (upgraded biogas) in an open-cycle gas turbine (OCGT) power plant | MW/h | TRUE
Maximum Ramping¦Down¦Electricity¦Gas¦Biomethane¦OCGT¦w/ CCS | Downward ramp limit by a typical power plant generating electricity from biomethane (upgraded biogas) in an open-cycle gas turbine (OCGT) power plant with a CO2 capture component | MW/h | TRUE
Maximum Ramping¦Down¦Electricity¦Gas¦Biomethane¦OCGT¦w/o CCS | Downward ramp limit by a typical power plant generating electricity from biomethane (upgraded biogas) in an open-cycle gas turbine (OCGT) power plant with freely vented CO2 emissions | MW/h | TRUE
Maximum Ramping¦Down¦Electricity¦Gas¦Biomethane¦w/ CCS | Downward ramp limit by a typical power plant generating electricity from biomethane (upgraded biogas) with a CO2 capture component | MW/h | TRUE
Maximum Ramping¦Down¦Electricity¦Gas¦Biomethane¦w/o CCS | Downward ramp limit by a typical power plant generating electricity from biomethane (upgraded biogas) with freely vented CO2 emissions | MW/h | TRUE
Maximum Ramping¦Down¦Electricity¦Gas¦CCGT | Downward ramp limit by a typical power plant generating electricity from natural gas (including methane from biomass or hydrogenation) in a combined-cycle gas turbine (CCGT) power plant | MW/h | TRUE
Maximum Ramping¦Down¦Electricity¦Gas¦CCGT¦w/ CCS | Downward ramp limit by a typical power plant generating electricity from natural gas (including methane from biomass or hydrogenation) in a combined-cycle gas turbine (CCGT) power plant with a CO2 capture component | MW/h | TRUE
Maximum Ramping¦Down¦Electricity¦Gas¦CCGT¦w/ CHP | Downward ramp limit by a typical power plant generating electricity from natural gas (including methane from biomass or hydrogenation) in a combined-cycle gas turbine (CCGT) power plant generating power and heat | MW/h | TRUE
Maximum Ramping¦Down¦Electricity¦Gas¦CCGT¦w/o CCS | Downward ramp limit by a typical power plant generating electricity from natural gas (including methane from biomass or hydrogenation) in a combined-cycle gas turbine (CCGT) power plant with freely vented CO2 emissions | MW/h | TRUE
Maximum Ramping¦Down¦Electricity¦Gas¦CCGT¦w/o CHP | Downward ramp limit by a typical power plant generating electricity from natural gas (including methane from biomass or hydrogenation) in a combined-cycle gas turbine (CCGT) power plant not generating heat | MW/h | TRUE
Maximum Ramping¦Down¦Electricity¦Gas¦Fossil | Downward ramp limit by a typical power plant generating electricity from fossil natural gas (excluding methane from biomass or hydrogenation) | MW/h | TRUE
Maximum Ramping¦Down¦Electricity¦Gas¦Fossil¦CCGT | Downward ramp limit by a typical power plant generating electricity from fossil natural gas (excluding methane from biomass or hydrogenation) in a combined-cycle gas turbine (CCGT) power plant | MW/h | TRUE
Maximum Ramping¦Down¦Electricity¦Gas¦Fossil¦CCGT¦w/ CCS | Downward ramp limit by a typical power plant generating electricity from fossil natural gas (excluding methane from biomass or hydrogenation) in a combined-cycle gas turbine (CCGT) power plant with a CO2 capture component | MW/h | TRUE
Maximum Ramping¦Down¦Electricity¦Gas¦Fossil¦CCGT¦w/o CCS | Downward ramp limit by a typical power plant generating electricity from fossil natural gas (excluding methane from biomass or hydrogenation) in a combined-cycle gas turbine (CCGT) power plant with freely vented CO2 emissions | MW/h | TRUE
Maximum Ramping¦Down¦Electricity¦Gas¦Fossil¦Gas Engines | Downward ramp limit by a typical power plant generating electricity from fossil natural gas (excluding methane from biomass or hydrogenation) in Gas Engines power plant | MW/h | TRUE
Maximum Ramping¦Down¦Electricity¦Gas¦Fossil¦Gas Engines¦w/ CCS | Downward ramp limit by a typical power plant generating electricity from fossil natural gas (excluding methane from biomass or hydrogenation) in Gas Engines power plant with a CO2 capture component | MW/h | TRUE
Maximum Ramping¦Down¦Electricity¦Gas¦Fossil¦Gas Engines¦w/o CCS | Downward ramp limit by a typical power plant generating electricity from fossil natural gas (excluding methane from biomass or hydrogenation) in Gas Engines power plant with freely vented CO2 emissions | MW/h | TRUE
Maximum Ramping¦Down¦Electricity¦Gas¦Fossil¦OCGT | Downward ramp limit by a typical power plant generating electricity from fossil natural gas (excluding methane from biomass or hydrogenation) in an open-cycle gas turbine (OCGT) power plant | MW/h | TRUE
Maximum Ramping¦Down¦Electricity¦Gas¦Fossil¦OCGT¦w/ CCS | Downward ramp limit by a typical power plant generating electricity from fossil natural gas (excluding methane from biomass or hydrogenation) in an open-cycle gas turbine (OCGT) power plant with a CO2 capture component | MW/h | TRUE
Maximum Ramping¦Down¦Electricity¦Gas¦Fossil¦OCGT¦w/o CCS | Downward ramp limit by a typical power plant generating electricity from fossil natural gas (excluding methane from biomass or hydrogenation) in an open-cycle gas turbine (OCGT) power plant with freely vented CO2 emissions | MW/h | TRUE
Maximum Ramping¦Down¦Electricity¦Gas¦Fossil¦w/ CCS | Downward ramp limit by a typical power plant generating electricity from fossil natural gas (excluding methane from biomass or hydrogenation) with a CO2 capture component | MW/h | TRUE
Maximum Ramping¦Down¦Electricity¦Gas¦Fossil¦w/o CCS | Downward ramp limit by a typical power plant generating electricity from fossil natural gas (excluding methane from biomass or hydrogenation) with freely vented CO2 emissions | MW/h | TRUE
Maximum Ramping¦Down¦Electricity¦Gas¦OCGT | Downward ramp limit by a typical power plant generating electricity from natural gas (including methane from biomass or hydrogenation) in an open-cycle gas turbine (OCGT) power plant | MW/h | TRUE
Maximum Ramping¦Down¦Electricity¦Gas¦OCGT¦w/ CCS | Downward ramp limit by a typical power plant generating electricity from natural gas (including methane from biomass or hydrogenation) in an open-cycle gas turbine (OCGT) power plant with a CO2 capture component | MW/h | TRUE
Maximum Ramping¦Down¦Electricity¦Gas¦OCGT¦w/ CHP | Downward ramp limit by a typical power plant generating electricity from natural gas (including methane from biomass or hydrogenation) in an open-cycle gas turbine (OCGT) power plant generating power and heat | MW/h | TRUE
Maximum Ramping¦Down¦Electricity¦Gas¦OCGT¦w/o CCS | Downward ramp limit by a typical power plant generating electricity from natural gas (including methane from biomass or hydrogenation) in an open-cycle gas turbine (OCGT) power plant with freely vented CO2 emissions | MW/h | TRUE
Maximum Ramping¦Down¦Electricity¦Gas¦OCGT¦w/o CHP | Downward ramp limit by a typical power plant generating electricity from natural gas (including methane from biomass or hydrogenation) in an open-cycle gas turbine (OCGT) power plant not generating heat | MW/h | TRUE
Maximum Ramping¦Down¦Electricity¦Gas¦Synthetic Methane | Downward ramp limit by a typical power plant generating electricity from synthetic methane (methanation of hydrogen) | MW/h | TRUE
Maximum Ramping¦Down¦Electricity¦Gas¦Synthetic Methane¦CCGT | Downward ramp limit by a typical power plant generating electricity from synthetic methane (methanation of hydrogen) in a combined-cycle gas turbine (CCGT) power plant | MW/h | TRUE
Maximum Ramping¦Down¦Electricity¦Gas¦Synthetic Methane¦CCGT¦w/ CCS | Downward ramp limit by a typical power plant generating electricity from synthetic methane (methanation of hydrogen) in a combined-cycle gas turbine (CCGT) power plant with a CO2 capture component | MW/h | TRUE
Maximum Ramping¦Down¦Electricity¦Gas¦Synthetic Methane¦CCGT¦w/o CCS | Downward ramp limit by a typical power plant generating electricity from synthetic methane (methanation of hydrogen) in a combined-cycle gas turbine (CCGT) power plant with freely vented CO2 emissions | MW/h | TRUE
Maximum Ramping¦Down¦Electricity¦Gas¦Synthetic Methane¦Gas Engines | Downward ramp limit by a typical power plant generating electricity from synthetic methane (methanation of hydrogen) in Gas Engines power plant | MW/h | TRUE
Maximum Ramping¦Down¦Electricity¦Gas¦Synthetic Methane¦Gas Engines¦w/ CCS | Downward ramp limit by a typical power plant generating electricity from synthetic methane (methanation of hydrogen) in Gas Engines power plant with a CO2 capture component | MW/h | TRUE
Maximum Ramping¦Down¦Electricity¦Gas¦Synthetic Methane¦Gas Engines¦w/o CCS | Downward ramp limit by a typical power plant generating electricity from synthetic methane (methanation of hydrogen) in Gas Engines power plant with freely vented CO2 emissions | MW/h | TRUE
Maximum Ramping¦Down¦Electricity¦Gas¦Synthetic Methane¦OCGT | Downward ramp limit by a typical power plant generating electricity from synthetic methane (methanation of hydrogen) in an open-cycle gas turbine (OCGT) power plant with a CO2 capture component | MW/h | TRUE
Maximum Ramping¦Down¦Electricity¦Gas¦Synthetic Methane¦OCGT¦w/ CCS | Downward ramp limit by a typical power plant generating electricity from synthetic methane (methanation of hydrogen) in an open-cycle gas turbine (OCGT) power plant with a CO2 capture component | MW/h | TRUE
Maximum Ramping¦Down¦Electricity¦Gas¦Synthetic Methane¦OCGT¦w/o CCS | Downward ramp limit by a typical power plant generating electricity from synthetic methane (methanation of hydrogen) in an open-cycle gas turbine (OCGT) power plant with freely vented CO2 emissions | MW/h | TRUE
Maximum Ramping¦Down¦Electricity¦Gas¦Synthetic Methane¦w/ CCS | Downward ramp limit by a typical power plant generating electricity from synthetic methane (methanation of hydrogen) with a CO2 capture component | MW/h | TRUE
Maximum Ramping¦Down¦Electricity¦Gas¦Synthetic Methane¦w/o CCS | Downward ramp limit by a typical power plant generating electricity from synthetic methane (methanation of hydrogen) with freely vented CO2 emissions | MW/h | TRUE
Maximum Ramping¦Down¦Electricity¦Gas¦w/ CCS | Downward ramp limit by a typical power plant generating electricity from natural gas (including methane from biomass or hydrogenation) with a CO2 capture component | MW/h | TRUE
Maximum Ramping¦Down¦Electricity¦Gas¦w/o CCS | Downward ramp limit by a typical power plant generating electricity from natural gas (including methane from biomass or hydrogenation) with freely vented CO2 emissions | MW/h | TRUE
Maximum Ramping¦Down¦Electricity¦Geothermal | Downward ramp limit by a typical power plant generating electricity from geothermal energy (including hydrothermal systems) | MW/h | TRUE
Maximum Ramping¦Down¦Electricity¦Hydro | Downward ramp limit by a typical power plant generating electricity from hydropower | MW/h | TRUE
Maximum Ramping¦Down¦Electricity¦Hydro¦Pumped Storage | Downward ramp limit by a typical power plant generating electricity from hydropower systems with short-term storage capacity (including pumping turbines) | MW/h | TRUE
Maximum Ramping¦Down¦Electricity¦Hydro¦Reservoir | Downward ramp limit by a typical power plant generating electricity from hydropower systems with seasonal storage capacity (possibly including pumping turbines) | MW/h | TRUE
Maximum Ramping¦Down¦Electricity¦Hydro¦Run of River | Downward ramp limit by a typical power plant generating electricity from run-of-river hydro power plants (i.e. without storage capacity) | MW/h | TRUE
Maximum Ramping¦Down¦Electricity¦Hydrogen | Downward ramp limit by a typical power plant generating electricity from hydrogen | MW/h | TRUE
Maximum Ramping¦Down¦Electricity¦Hydrogen¦CCGT | Downward ramp limit by a typical power plant generating electricity from hydrogen used in combined cycle gas turbine (CCGT) power plants | MW/h | TRUE
Maximum Ramping¦Down¦Electricity¦Hydrogen¦CCGT¦w/ CHP | Downward ramp limit by a typical power plant generating electricity from hydrogen used in combined cycle gas turbine (CCGT) power plants generating power and heat | MW/h | TRUE
Maximum Ramping¦Down¦Electricity¦Hydrogen¦CCGT¦w/o CHP | Downward ramp limit by a typical power plant generating electricity from hydrogen used in combined cycle gas turbine (CCGT) power plants not generating heat | MW/h | TRUE
Maximum Ramping¦Down¦Electricity¦Hydrogen¦Fuel Cell | Downward ramp limit by a typical power plant generating electricity from hydrogen via fuel cells | MW/h | TRUE
Maximum Ramping¦Down¦Electricity¦Hydrogen¦OCGT | Downward ramp limit by a typical power plant generating electricity from hydrogen used in open cycle gas turbine (OCGT) power plants | MW/h | TRUE
Maximum Ramping¦Down¦Electricity¦Hydrogen¦OCGT¦w/ CHP | Downward ramp limit by a typical power plant generating electricity from hydrogen used in open cycle gas turbine (OCGT) power plants generating power and heat | MW/h | TRUE
Maximum Ramping¦Down¦Electricity¦Hydrogen¦OCGT¦w/o CHP | Downward ramp limit by a typical power plant generating electricity from hydrogen used in open cycle gas turbine (OCGT) power plants not generating heat | MW/h | TRUE
Maximum Ramping¦Down¦Electricity¦Non-Biomass Renewables | Downward ramp limit by a typical power plant generating electricity from hydro, wind, solar, geothermal, ocean, and other renewable sources excluding bioenergy | MW/h | TRUE
Maximum Ramping¦Down¦Electricity¦Nuclear | Downward ramp limit by a typical power plant generating electricity from nuclear energy | MW/h | TRUE
Maximum Ramping¦Down¦Electricity¦Ocean | Downward ramp limit by a typical power plant generating electricity from ocean energy | MW/h | TRUE
Maximum Ramping¦Down¦Electricity¦Oil | Downward ramp limit by a typical power plant generating electricity from refined liquid oil products | MW/h | TRUE
Maximum Ramping¦Down¦Electricity¦Oil¦w/ CCS | Downward ramp limit by a typical power plant generating electricity from refined liquid oil products with a CO2 capture component | MW/h | TRUE
Maximum Ramping¦Down¦Electricity¦Oil¦w/o CCS | Downward ramp limit by a typical power plant generating electricity from refined liquid oil products with freely vented CO2 emissions | MW/h | TRUE
Maximum Ramping¦Down¦Electricity¦Other | Downward ramp limit by a typical power plant generating electricity from other energy sources and fuels not explicitely listed | MW/h | TRUE
Maximum Ramping¦Down¦Electricity¦Solar | Downward ramp limit by a typical power plant generating electricity from solar energy including PV and CSP | MW/h | TRUE
Maximum Ramping¦Down¦Electricity¦Solar¦CSP | Downward ramp limit by a typical power plant generating electricity from concentrating/concentrated solar power (CSP) | MW/h | TRUE
Maximum Ramping¦Down¦Electricity¦Solar¦PV | Downward ramp limit by a typical power plant generating electricity from solar photovoltaics (PV) | MW/h | TRUE
Maximum Ramping¦Down¦Electricity¦Solar¦PV¦Rooftop | Downward ramp limit by a typical power plant generating electricity from solar photovoltaics (PV) on rooftops | MW/h | TRUE
Maximum Ramping¦Down¦Electricity¦Solar¦PV¦Rooftop¦Commercial | Downward ramp limit by a typical power plant generating electricity from solar photovoltaics (PV) on rooftops of Commercial buildings | MW/h | TRUE
Maximum Ramping¦Down¦Electricity¦Solar¦PV¦Rooftop¦Residential | Downward ramp limit by a typical power plant generating electricity from solar photovoltaics (PV) on rooftops of residential buildings | MW/h | TRUE
Maximum Ramping¦Down¦Electricity¦Solar¦PV¦Utility | Downward ramp limit by a typical power plant generating electricity from Utilities solar photovoltaics (PV) | MW/h | TRUE
Maximum Ramping¦Down¦Electricity¦Wind | Downward ramp limit by a typical power plant generating electricity from wind energy (on- and offshore) | MW/h | TRUE
Maximum Ramping¦Down¦Electricity¦Wind¦Offshore | Downward ramp limit by a typical power plant generating electricity from offshore wind energy | MW/h | TRUE
Maximum Ramping¦Down¦Electricity¦Wind¦Onshore | Downward ramp limit by a typical power plant generating electricity from onshore wind energy | MW/h | TRUE
Maximum Ramping¦Up¦Electricity¦Biomass | Upward ramp limit by a typical power plant generating electricity from purpose-grown biomass, crop residues, forest industry waste, solid waste from domestic, agricultural or municipal sources | MW/h | TRUE
Maximum Ramping¦Up¦Electricity¦Biomass¦New and Imported | Upward ramp limit by a typical power plant generating electricity from biomass from dedicated energy crops and biomass imports | MW/h | TRUE
Maximum Ramping¦Up¦Electricity¦Biomass¦New and Imported¦w/ CCS | Upward ramp limit by a typical power plant generating electricity from biomass from dedicated energy crops and biomass imports with a CO2 capture component | MW/h | TRUE
Maximum Ramping¦Up¦Electricity¦Biomass¦New and Imported¦w/o CCS | Upward ramp limit by a typical power plant generating electricity from biomass from dedicated energy crops and biomass imports with freely vented CO2 emissions | MW/h | TRUE
Maximum Ramping¦Up¦Electricity¦Biomass¦Traditional | Upward ramp limit by a typical power plant generating electricity from traditional biomass (domestic and agricultural waste, forest residues) | MW/h | TRUE
Maximum Ramping¦Up¦Electricity¦Biomass¦Traditional¦w/ CCS | Upward ramp limit by a typical power plant generating electricity from traditional biomass (domestic and agricultural waste, forest residues) with a CO2 capture component | MW/h | TRUE
Maximum Ramping¦Up¦Electricity¦Biomass¦Traditional¦w/o CCS | Upward ramp limit by a typical power plant generating electricity from traditional biomass (domestic and agricultural waste, forest residues) with freely vented CO2 emissions | MW/h | TRUE
Maximum Ramping¦Up¦Electricity¦Biomass¦w/ CCS | Upward ramp limit by a typical power plant generating electricity from purpose-grown biomass, crop residues, forest industry waste, solid waste from domestic, agricultural or municipal sources with a CO2 capture component | MW/h | TRUE
Maximum Ramping¦Up¦Electricity¦Biomass¦w/o CCS | Upward ramp limit by a typical power plant generating electricity from purpose-grown biomass, crop residues, forest industry waste, solid waste from domestic, agricultural or municipal sources with freely vented CO2 emissions | MW/h | TRUE
Maximum Ramping¦Up¦Electricity¦Coal | Upward ramp limit by a typical power plant generating electricity from coal (including hard coal and lignite) | MW/h | TRUE
Maximum Ramping¦Up¦Electricity¦Coal¦Hard coal | Upward ramp limit by a typical power plant generating electricity from anthracite and bituminous coal | MW/h | TRUE
Maximum Ramping¦Up¦Electricity¦Coal¦Hard coal¦CCGT¦w/ CHP | Upward ramp limit by a typical power plant generating electricity from anthracite and bituminous coal in a combined-cycle gas turbine (CCGT) power plant, generating Power and Heat | MW/h | TRUE
Maximum Ramping¦Up¦Electricity¦Coal¦Hard coal¦CCGT¦w/o CHP | Upward ramp limit by a typical power plant generating electricity from anthracite and bituminous coal in a combined-cycle gas turbine (CCGT) power plant, not generating Heat | MW/h | TRUE
Maximum Ramping¦Up¦Electricity¦Coal¦Hard coal¦OCGT¦w/ CHP | Upward ramp limit by a typical power plant generating electricity from anthracite and bituminous coal in an open-cycle gas turbine (OCGT) power plant, generating Power and Heat | MW/h | TRUE
Maximum Ramping¦Up¦Electricity¦Coal¦Hard coal¦OCGT¦w/o CHP | Upward ramp limit by a typical power plant generating electricity from anthracite and bituminous coal in an open-cycle gas turbine (OCGT) power plant, not generating Heat | MW/h | TRUE
Maximum Ramping¦Up¦Electricity¦Coal¦Hard coal¦w/ CCS | Upward ramp limit by a typical power plant generating electricity from anthracite and bituminous coal with a CO2 capture component | MW/h | TRUE
Maximum Ramping¦Up¦Electricity¦Coal¦Hard coal¦w/o CCS | Upward ramp limit by a typical power plant generating electricity from anthracite and bituminous coal with freely vented CO2 emissions | MW/h | TRUE
Maximum Ramping¦Up¦Electricity¦Coal¦Lignite | Upward ramp limit by a typical power plant generating electricity from lignite coal and sub-bituminous coal | MW/h | TRUE
Maximum Ramping¦Up¦Electricity¦Coal¦Lignite¦CCGT¦w/ CHP | Upward ramp limit by a typical power plant generating electricity from lignite coal and sub-bituminous coal in a combined-cycle gas turbine (CCGT) power plant, generating Power and Heat | MW/h | TRUE
Maximum Ramping¦Up¦Electricity¦Coal¦Lignite¦CCGT¦w/o CHP | Upward ramp limit by a typical power plant generating electricity from lignite coal and sub-bituminous coal in a combined-cycle gas turbine (CCGT) power plant, not generating Heat | MW/h | TRUE
Maximum Ramping¦Up¦Electricity¦Coal¦Lignite¦OCGT¦w/ CHP | Upward ramp limit by a typical power plant generating electricity from lignite coal and sub-bituminous coal in an open-cycle gas turbine (OCGT) power plant, generating Power and Heat | MW/h | TRUE
Maximum Ramping¦Up¦Electricity¦Coal¦Lignite¦OCGT¦w/o CHP | Upward ramp limit by a typical power plant generating electricity from lignite coal and sub-bituminous coal in an open-cycle gas turbine (OCGT) power plant, not generating Heat | MW/h | TRUE
Maximum Ramping¦Up¦Electricity¦Coal¦Lignite¦w/ CCS | Upward ramp limit by a typical power plant generating electricity from lignite coal and sub-bituminous coal with a CO2 capture component | MW/h | TRUE
Maximum Ramping¦Up¦Electricity¦Coal¦Lignite¦w/o CCS | Upward ramp limit by a typical power plant generating electricity from lignite coal and sub-bituminous coal with freely vented CO2 emissions | MW/h | TRUE
Maximum Ramping¦Up¦Electricity¦Coal¦w/ CCS | Upward ramp limit by a typical power plant generating electricity from coal (including hard coal and lignite) with a CO2 capture component | MW/h | TRUE
Maximum Ramping¦Up¦Electricity¦Coal¦w/o CCS | Upward ramp limit by a typical power plant generating electricity from coal (including hard coal and lignite) with freely vented CO2 emissions | MW/h | TRUE
Maximum Ramping¦Up¦Electricity¦Fossil | Upward ramp limit by a typical power plant generating electricity from all fossil fuels (crude oil, coal, natural gas) | MW/h | TRUE
Maximum Ramping¦Up¦Electricity¦Fossil¦w/ CCS | Upward ramp limit by a typical power plant generating electricity from all fossil fuels (crude oil, coal, natural gas) with a CO2 capture component | MW/h | TRUE
Maximum Ramping¦Up¦Electricity¦Fossil¦w/o CCS | Upward ramp limit by a typical power plant generating electricity from all fossil fuels (crude oil, coal, natural gas) with freely vented CO2 emissions | MW/h | TRUE
Maximum Ramping¦Up¦Electricity¦Gas | Upward ramp limit by a typical power plant generating electricity from natural gas (including methane from biomass or hydrogenation) | MW/h | TRUE
Maximum Ramping¦Up¦Electricity¦Gas¦Biomethane | Upward ramp limit by a typical power plant generating electricity from biomethane (upgraded biogas) | MW/h | TRUE
Maximum Ramping¦Up¦Electricity¦Gas¦Biomethane¦CCGT | Upward ramp limit by a typical power plant generating electricity from biomethane (upgraded biogas) in a combined-cycle gas turbine (CCGT) power plant | MW/h | TRUE
Maximum Ramping¦Up¦Electricity¦Gas¦Biomethane¦CCGT¦w/ CCS | Upward ramp limit by a typical power plant generating electricity from biomethane (upgraded biogas) in a combined-cycle gas turbine (CCGT) power plant with a CO2 capture component | MW/h | TRUE
Maximum Ramping¦Up¦Electricity¦Gas¦Biomethane¦CCGT¦w/o CCS | Upward ramp limit by a typical power plant generating electricity from biomethane (upgraded biogas) in a combined-cycle gas turbine (CCGT) power plant with freely vented CO2 emissions | MW/h | TRUE
Maximum Ramping¦Up¦Electricity¦Gas¦Biomethane¦Gas Engines | Upward ramp limit by a typical power plant generating electricity from biomethane (upgraded biogas) in Gas Engines power plant | MW/h | TRUE
Maximum Ramping¦Up¦Electricity¦Gas¦Biomethane¦Gas Engines¦w/ CCS | Upward ramp limit by a typical power plant generating electricity from biomethane (upgraded biogas) in Gas Engines power plant with a CO2 capture component | MW/h | TRUE
Maximum Ramping¦Up¦Electricity¦Gas¦Biomethane¦Gas Engines¦w/o CCS | Upward ramp limit by a typical power plant generating electricity from biomethane (upgraded biogas) in Gas Engines power plant with freely vented CO2 emissions | MW/h | TRUE
Maximum Ramping¦Up¦Electricity¦Gas¦Biomethane¦OCGT | Upward ramp limit by a typical power plant generating electricity from biomethane (upgraded biogas) in an open-cycle gas turbine (OCGT) power plant | MW/h | TRUE
Maximum Ramping¦Up¦Electricity¦Gas¦Biomethane¦OCGT¦w/ CCS | Upward ramp limit by a typical power plant generating electricity from biomethane (upgraded biogas) in an open-cycle gas turbine (OCGT) power plant with a CO2 capture component | MW/h | TRUE
Maximum Ramping¦Up¦Electricity¦Gas¦Biomethane¦OCGT¦w/o CCS | Upward ramp limit by a typical power plant generating electricity from biomethane (upgraded biogas) in an open-cycle gas turbine (OCGT) power plant with freely vented CO2 emissions | MW/h | TRUE
Maximum Ramping¦Up¦Electricity¦Gas¦Biomethane¦w/ CCS | Upward ramp limit by a typical power plant generating electricity from biomethane (upgraded biogas) with a CO2 capture component | MW/h | TRUE
Maximum Ramping¦Up¦Electricity¦Gas¦Biomethane¦w/o CCS | Upward ramp limit by a typical power plant generating electricity from biomethane (upgraded biogas) with freely vented CO2 emissions | MW/h | TRUE
Maximum Ramping¦Up¦Electricity¦Gas¦CCGT | Upward ramp limit by a typical power plant generating electricity from natural gas (including methane from biomass or hydrogenation) in a combined-cycle gas turbine (CCGT) power plant | MW/h | TRUE
Maximum Ramping¦Up¦Electricity¦Gas¦CCGT¦w/ CCS | Upward ramp limit by a typical power plant generating electricity from natural gas (including methane from biomass or hydrogenation) in a combined-cycle gas turbine (CCGT) power plant with a CO2 capture component | MW/h | TRUE
Maximum Ramping¦Up¦Electricity¦Gas¦CCGT¦w/ CHP | Upward ramp limit by a typical power plant generating electricity from natural gas (including methane from biomass or hydrogenation) in a combined-cycle gas turbine (CCGT) power plant generating power and heat | MW/h | TRUE
Maximum Ramping¦Up¦Electricity¦Gas¦CCGT¦w/o CCS | Upward ramp limit by a typical power plant generating electricity from natural gas (including methane from biomass or hydrogenation) in a combined-cycle gas turbine (CCGT) power plant with freely vented CO2 emissions | MW/h | TRUE
Maximum Ramping¦Up¦Electricity¦Gas¦CCGT¦w/o CHP | Upward ramp limit by a typical power plant generating electricity from natural gas (including methane from biomass or hydrogenation) in a combined-cycle gas turbine (CCGT) power plant not generating heat | MW/h | TRUE
Maximum Ramping¦Up¦Electricity¦Gas¦Fossil | Upward ramp limit by a typical power plant generating electricity from fossil natural gas (excluding methane from biomass or hydrogenation) | MW/h | TRUE
Maximum Ramping¦Up¦Electricity¦Gas¦Fossil¦CCGT | Upward ramp limit by a typical power plant generating electricity from fossil natural gas (excluding methane from biomass or hydrogenation) in a combined-cycle gas turbine (CCGT) power plant | MW/h | TRUE
Maximum Ramping¦Up¦Electricity¦Gas¦Fossil¦CCGT¦w/ CCS | Upward ramp limit by a typical power plant generating electricity from fossil natural gas (excluding methane from biomass or hydrogenation) in a combined-cycle gas turbine (CCGT) power plant with a CO2 capture component | MW/h | TRUE
Maximum Ramping¦Up¦Electricity¦Gas¦Fossil¦CCGT¦w/o CCS | Upward ramp limit by a typical power plant generating electricity from fossil natural gas (excluding methane from biomass or hydrogenation) in a combined-cycle gas turbine (CCGT) power plant with freely vented CO2 emissions | MW/h | TRUE
Maximum Ramping¦Up¦Electricity¦Gas¦Fossil¦Gas Engines | Upward ramp limit by a typical power plant generating electricity from fossil natural gas (excluding methane from biomass or hydrogenation) in Gas Engines power plant | MW/h | TRUE
Maximum Ramping¦Up¦Electricity¦Gas¦Fossil¦Gas Engines¦w/ CCS | Upward ramp limit by a typical power plant generating electricity from fossil natural gas (excluding methane from biomass or hydrogenation) in Gas Engines power plant with a CO2 capture component | MW/h | TRUE
Maximum Ramping¦Up¦Electricity¦Gas¦Fossil¦Gas Engines¦w/o CCS | Upward ramp limit by a typical power plant generating electricity from fossil natural gas (excluding methane from biomass or hydrogenation) in Gas Engines power plant with freely vented CO2 emissions | MW/h | TRUE
Maximum Ramping¦Up¦Electricity¦Gas¦Fossil¦OCGT | Upward ramp limit by a typical power plant generating electricity from fossil natural gas (excluding methane from biomass or hydrogenation) in an open-cycle gas turbine (OCGT) power plant | MW/h | TRUE
Maximum Ramping¦Up¦Electricity¦Gas¦Fossil¦OCGT¦w/ CCS | Upward ramp limit by a typical power plant generating electricity from fossil natural gas (excluding methane from biomass or hydrogenation) in an open-cycle gas turbine (OCGT) power plant with a CO2 capture component | MW/h | TRUE
Maximum Ramping¦Up¦Electricity¦Gas¦Fossil¦OCGT¦w/o CCS | Upward ramp limit by a typical power plant generating electricity from fossil natural gas (excluding methane from biomass or hydrogenation) in an open-cycle gas turbine (OCGT) power plant with freely vented CO2 emissions | MW/h | TRUE
Maximum Ramping¦Up¦Electricity¦Gas¦Fossil¦w/ CCS | Upward ramp limit by a typical power plant generating electricity from fossil natural gas (excluding methane from biomass or hydrogenation) with a CO2 capture component | MW/h | TRUE
Maximum Ramping¦Up¦Electricity¦Gas¦Fossil¦w/o CCS | Upward ramp limit by a typical power plant generating electricity from fossil natural gas (excluding methane from biomass or hydrogenation) with freely vented CO2 emissions | MW/h | TRUE
Maximum Ramping¦Up¦Electricity¦Gas¦OCGT | Upward ramp limit by a typical power plant generating electricity from natural gas (including methane from biomass or hydrogenation) in an open-cycle gas turbine (OCGT) power plant | MW/h | TRUE
Maximum Ramping¦Up¦Electricity¦Gas¦OCGT¦w/ CCS | Upward ramp limit by a typical power plant generating electricity from natural gas (including methane from biomass or hydrogenation) in an open-cycle gas turbine (OCGT) power plant with a CO2 capture component | MW/h | TRUE
Maximum Ramping¦Up¦Electricity¦Gas¦OCGT¦w/ CHP | Upward ramp limit by a typical power plant generating electricity from natural gas (including methane from biomass or hydrogenation) in an open-cycle gas turbine (OCGT) power plant generating power and heat | MW/h | TRUE
Maximum Ramping¦Up¦Electricity¦Gas¦OCGT¦w/o CCS | Upward ramp limit by a typical power plant generating electricity from natural gas (including methane from biomass or hydrogenation) in an open-cycle gas turbine (OCGT) power plant with freely vented CO2 emissions | MW/h | TRUE
Maximum Ramping¦Up¦Electricity¦Gas¦OCGT¦w/o CHP | Upward ramp limit by a typical power plant generating electricity from natural gas (including methane from biomass or hydrogenation) in an open-cycle gas turbine (OCGT) power plant not generating heat | MW/h | TRUE
Maximum Ramping¦Up¦Electricity¦Gas¦Synthetic Methane | Upward ramp limit by a typical power plant generating electricity from synthetic methane (methanation of hydrogen) | MW/h | TRUE
Maximum Ramping¦Up¦Electricity¦Gas¦Synthetic Methane¦CCGT | Upward ramp limit by a typical power plant generating electricity from synthetic methane (methanation of hydrogen) in a combined-cycle gas turbine (CCGT) power plant | MW/h | TRUE
Maximum Ramping¦Up¦Electricity¦Gas¦Synthetic Methane¦CCGT¦w/ CCS | Upward ramp limit by a typical power plant generating electricity from synthetic methane (methanation of hydrogen) in a combined-cycle gas turbine (CCGT) power plant with a CO2 capture component | MW/h | TRUE
Maximum Ramping¦Up¦Electricity¦Gas¦Synthetic Methane¦CCGT¦w/o CCS | Upward ramp limit by a typical power plant generating electricity from synthetic methane (methanation of hydrogen) in a combined-cycle gas turbine (CCGT) power plant with freely vented CO2 emissions | MW/h | TRUE
Maximum Ramping¦Up¦Electricity¦Gas¦Synthetic Methane¦Gas Engines | Upward ramp limit by a typical power plant generating electricity from synthetic methane (methanation of hydrogen) in Gas Engines power plant | MW/h | TRUE
Maximum Ramping¦Up¦Electricity¦Gas¦Synthetic Methane¦Gas Engines¦w/ CCS | Upward ramp limit by a typical power plant generating electricity from synthetic methane (methanation of hydrogen) in Gas Engines power plant with a CO2 capture component | MW/h | TRUE
Maximum Ramping¦Up¦Electricity¦Gas¦Synthetic Methane¦Gas Engines¦w/o CCS | Upward ramp limit by a typical power plant generating electricity from synthetic methane (methanation of hydrogen) in Gas Engines power plant with freely vented CO2 emissions | MW/h | TRUE
Maximum Ramping¦Up¦Electricity¦Gas¦Synthetic Methane¦OCGT | Upward ramp limit by a typical power plant generating electricity from synthetic methane (methanation of hydrogen) in an open-cycle gas turbine (OCGT) power plant with a CO2 capture component | MW/h | TRUE
Maximum Ramping¦Up¦Electricity¦Gas¦Synthetic Methane¦OCGT¦w/ CCS | Upward ramp limit by a typical power plant generating electricity from synthetic methane (methanation of hydrogen) in an open-cycle gas turbine (OCGT) power plant with a CO2 capture component | MW/h | TRUE
Maximum Ramping¦Up¦Electricity¦Gas¦Synthetic Methane¦OCGT¦w/o CCS | Upward ramp limit by a typical power plant generating electricity from synthetic methane (methanation of hydrogen) in an open-cycle gas turbine (OCGT) power plant with freely vented CO2 emissions | MW/h | TRUE
Maximum Ramping¦Up¦Electricity¦Gas¦Synthetic Methane¦w/ CCS | Upward ramp limit by a typical power plant generating electricity from synthetic methane (methanation of hydrogen) with a CO2 capture component | MW/h | TRUE
Maximum Ramping¦Up¦Electricity¦Gas¦Synthetic Methane¦w/o CCS | Upward ramp limit by a typical power plant generating electricity from synthetic methane (methanation of hydrogen) with freely vented CO2 emissions | MW/h | TRUE
Maximum Ramping¦Up¦Electricity¦Gas¦w/ CCS | Upward ramp limit by a typical power plant generating electricity from natural gas (including methane from biomass or hydrogenation) with a CO2 capture component | MW/h | TRUE
Maximum Ramping¦Up¦Electricity¦Gas¦w/o CCS | Upward ramp limit by a typical power plant generating electricity from natural gas (including methane from biomass or hydrogenation) with freely vented CO2 emissions | MW/h | TRUE
Maximum Ramping¦Up¦Electricity¦Geothermal | Upward ramp limit by a typical power plant generating electricity from geothermal energy (including hydrothermal systems) | MW/h | TRUE
Maximum Ramping¦Up¦Electricity¦Hydro | Upward ramp limit by a typical power plant generating electricity from hydropower | MW/h | TRUE
Maximum Ramping¦Up¦Electricity¦Hydro¦Pumped Storage | Upward ramp limit by a typical power plant generating electricity from hydropower systems with short-term storage capacity (including pumping turbines) | MW/h | TRUE
Maximum Ramping¦Up¦Electricity¦Hydro¦Reservoir | Upward ramp limit by a typical power plant generating electricity from hydropower systems with seasonal storage capacity (possibly including pumping turbines) | MW/h | TRUE
Maximum Ramping¦Up¦Electricity¦Hydro¦Run of River | Upward ramp limit by a typical power plant generating electricity from run-of-river hydro power plants (i.e. without storage capacity) | MW/h | TRUE
Maximum Ramping¦Up¦Electricity¦Hydrogen | Upward ramp limit by a typical power plant generating electricity from hydrogen | MW/h | TRUE
Maximum Ramping¦Up¦Electricity¦Hydrogen¦CCGT | Upward ramp limit by a typical power plant generating electricity from hydrogen used in combined cycle gas turbine (CCGT) power plants | MW/h | TRUE
Maximum Ramping¦Up¦Electricity¦Hydrogen¦CCGT¦w/ CHP | Upward ramp limit by a typical power plant generating electricity from hydrogen used in combined cycle gas turbine (CCGT) power plants generating power and heat | MW/h | TRUE
Maximum Ramping¦Up¦Electricity¦Hydrogen¦CCGT¦w/o CHP | Upward ramp limit by a typical power plant generating electricity from hydrogen used in combined cycle gas turbine (CCGT) power plants not generating heat | MW/h | TRUE
Maximum Ramping¦Up¦Electricity¦Hydrogen¦Fuel Cell | Upward ramp limit by a typical power plant generating electricity from hydrogen via fuel cells | MW/h | TRUE
Maximum Ramping¦Up¦Electricity¦Hydrogen¦OCGT | Upward ramp limit by a typical power plant generating electricity from hydrogen used in open cycle gas turbine (OCGT) power plants | MW/h | TRUE
Maximum Ramping¦Up¦Electricity¦Hydrogen¦OCGT¦w/ CHP | Upward ramp limit by a typical power plant generating electricity from hydrogen used in open cycle gas turbine (OCGT) power plants generating power and heat | MW/h | TRUE
Maximum Ramping¦Up¦Electricity¦Hydrogen¦OCGT¦w/o CHP | Upward ramp limit by a typical power plant generating electricity from hydrogen used in open cycle gas turbine (OCGT) power plants not generating heat | MW/h | TRUE
Maximum Ramping¦Up¦Electricity¦Non-Biomass Renewables | Upward ramp limit by a typical power plant generating electricity from hydro, wind, solar, geothermal, ocean, and other renewable sources excluding bioenergy | MW/h | TRUE
Maximum Ramping¦Up¦Electricity¦Nuclear | Upward ramp limit by a typical power plant generating electricity from nuclear energy | MW/h | TRUE
Maximum Ramping¦Up¦Electricity¦Ocean | Upward ramp limit by a typical power plant generating electricity from ocean energy | MW/h | TRUE
Maximum Ramping¦Up¦Electricity¦Oil | Upward ramp limit by a typical power plant generating electricity from refined liquid oil products | MW/h | TRUE
Maximum Ramping¦Up¦Electricity¦Oil¦w/ CCS | Upward ramp limit by a typical power plant generating electricity from refined liquid oil products with a CO2 capture component | MW/h | TRUE
Maximum Ramping¦Up¦Electricity¦Oil¦w/o CCS | Upward ramp limit by a typical power plant generating electricity from refined liquid oil products with freely vented CO2 emissions | MW/h | TRUE
Maximum Ramping¦Up¦Electricity¦Other | Upward ramp limit by a typical power plant generating electricity from other energy sources and fuels not explicitely listed | MW/h | TRUE
Maximum Ramping¦Up¦Electricity¦Solar | Upward ramp limit by a typical power plant generating electricity from solar energy including PV and CSP | MW/h | TRUE
Maximum Ramping¦Up¦Electricity¦Solar¦CSP | Upward ramp limit by a typical power plant generating electricity from concentrating/concentrated solar power (CSP) | MW/h | TRUE
Maximum Ramping¦Up¦Electricity¦Solar¦PV | Upward ramp limit by a typical power plant generating electricity from solar photovoltaics (PV) | MW/h | TRUE
Maximum Ramping¦Up¦Electricity¦Solar¦PV¦Rooftop | Upward ramp limit by a typical power plant generating electricity from solar photovoltaics (PV) on rooftops | MW/h | TRUE
Maximum Ramping¦Up¦Electricity¦Solar¦PV¦Rooftop¦Commercial | Upward ramp limit by a typical power plant generating electricity from solar photovoltaics (PV) on rooftops of Commercial buildings | MW/h | TRUE
Maximum Ramping¦Up¦Electricity¦Solar¦PV¦Rooftop¦Residential | Upward ramp limit by a typical power plant generating electricity from solar photovoltaics (PV) on rooftops of residential buildings | MW/h | TRUE
Maximum Ramping¦Up¦Electricity¦Solar¦PV¦Utility | Upward ramp limit by a typical power plant generating electricity from Utilities solar photovoltaics (PV) | MW/h | TRUE
Maximum Ramping¦Up¦Electricity¦Wind | Upward ramp limit by a typical power plant generating electricity from wind energy (on- and offshore) | MW/h | TRUE
Maximum Ramping¦Up¦Electricity¦Wind¦Offshore | Upward ramp limit by a typical power plant generating electricity from offshore wind energy | MW/h | TRUE
Maximum Ramping¦Up¦Electricity¦Wind¦Onshore | Upward ramp limit by a typical power plant generating electricity from onshore wind energy | MW/h | TRUE
Maximum Storage¦Electricity¦Battery¦Lithium-Ion | Maximum volume of an electricity lithium-ion batteries unit expressed in energy | ["MWh", "GWh"]
Maximum Storage¦Electricity¦Battery¦Redox Flow | Maximum volume of an electricity redox flow batteries unit expressed in energy | ["MWh", "GWh"]
Maximum Storage¦Electricity¦Compressed Air | Maximum volume of an electricity compressed air storage systems unit expressed in energy | ["MWh", "GWh"]
Maximum Storage¦Electricity¦Electric Vehicle | Maximum volume of an electricity all type of electric vehicle (EV) unit expressed in energy | ["MWh", "GWh"]
Maximum Storage¦Electricity¦Electric Vehicle¦Battery | Maximum volume of an electricity Battery electric vehicle (BEV) unit expressed in energy | ["MWh", "GWh"]
Maximum Storage¦Electricity¦Electric Vehicle¦Plug-in hybrid | Maximum volume of an electricity Hybrid electric vehicle that can be plugged in to charge (PHEV) unit expressed in energy | ["MWh", "GWh"]
Maximum Storage¦Electricity¦Electric Vehicle¦Range extended | Maximum volume of an electricity (REEV) Electric vehicle that also includes a generator (extender) whose function is to use gas to output electric energy to the motor when the electric power in the battery is to low. The range extender does not drive the vehicle directly. unit expressed in energy | ["MWh", "GWh"]
Maximum Storage¦Electricity¦Heat | Maximum volume of an electricity all types of heat storage systems unit expressed in energy | ["MWh", "GWh"]
Maximum Storage¦Electricity¦Hydro¦Pumped Storage | Maximum volume of hydro reservoir expressed in energy | ["MWh", "GWh"]
Maximum Storage¦Electricity¦Hydro¦Reservoir | Maximum volume of hydro reservoir expressed in energy | ["MWh", "GWh"]
Maximum Storage¦Electricity¦Hydrogen | Maximum volume of hydrogen storage expressed in energy | ["MWh", "GWh"]
Maximum Storage¦Heat | Maximum volume of heat storage unit expressed in energy | ["MWh", "GWh"]
Mean Outage Duration¦Electricity¦Biomass | Mean duration of an outage of a typical power plant generating electricity from purpose-grown biomass, crop residues, forest industry waste, solid waste from domestic, agricultural or municipal sources | ["days", "hours"] | TRUE
Mean Outage Duration¦Electricity¦Biomass¦New and Imported | Mean duration of an outage of a typical power plant generating electricity from biomass from dedicated energy crops and biomass imports | ["days", "hours"] | TRUE
Mean Outage Duration¦Electricity¦Biomass¦New and Imported¦w/ CCS | Mean duration of an outage of a typical power plant generating electricity from biomass from dedicated energy crops and biomass imports with a CO2 capture component | ["days", "hours"] | TRUE
Mean Outage Duration¦Electricity¦Biomass¦New and Imported¦w/o CCS | Mean duration of an outage of a typical power plant generating electricity from biomass from dedicated energy crops and biomass imports with freely vented CO2 emissions | ["days", "hours"] | TRUE
Mean Outage Duration¦Electricity¦Biomass¦Traditional | Mean duration of an outage of a typical power plant generating electricity from traditional biomass (domestic and agricultural waste, forest residues) | ["days", "hours"] | TRUE
Mean Outage Duration¦Electricity¦Biomass¦Traditional¦w/ CCS | Mean duration of an outage of a typical power plant generating electricity from traditional biomass (domestic and agricultural waste, forest residues) with a CO2 capture component | ["days", "hours"] | TRUE
Mean Outage Duration¦Electricity¦Biomass¦Traditional¦w/o CCS | Mean duration of an outage of a typical power plant generating electricity from traditional biomass (domestic and agricultural waste, forest residues) with freely vented CO2 emissions | ["days", "hours"] | TRUE
Mean Outage Duration¦Electricity¦Biomass¦w/ CCS | Mean duration of an outage of a typical power plant generating electricity from purpose-grown biomass, crop residues, forest industry waste, solid waste from domestic, agricultural or municipal sources with a CO2 capture component | ["days", "hours"] | TRUE
Mean Outage Duration¦Electricity¦Biomass¦w/o CCS | Mean duration of an outage of a typical power plant generating electricity from purpose-grown biomass, crop residues, forest industry waste, solid waste from domestic, agricultural or municipal sources with freely vented CO2 emissions | ["days", "hours"] | TRUE
Mean Outage Duration¦Electricity¦Coal | Mean duration of an outage of a typical power plant generating electricity from coal (including hard coal and lignite) | ["days", "hours"] | TRUE
Mean Outage Duration¦Electricity¦Coal¦Hard coal | Mean duration of an outage of a typical power plant generating electricity from anthracite and bituminous coal | ["days", "hours"] | TRUE
Mean Outage Duration¦Electricity¦Coal¦Hard coal¦CCGT¦w/ CHP | Mean duration of an outage of a typical power plant generating electricity from anthracite and bituminous coal in a combined-cycle gas turbine (CCGT) power plant, generating Power and Heat | ["days", "hours"] | TRUE
Mean Outage Duration¦Electricity¦Coal¦Hard coal¦CCGT¦w/o CHP | Mean duration of an outage of a typical power plant generating electricity from anthracite and bituminous coal in a combined-cycle gas turbine (CCGT) power plant, not generating Heat | ["days", "hours"] | TRUE
Mean Outage Duration¦Electricity¦Coal¦Hard coal¦OCGT¦w/ CHP | Mean duration of an outage of a typical power plant generating electricity from anthracite and bituminous coal in an open-cycle gas turbine (OCGT) power plant, generating Power and Heat | ["days", "hours"] | TRUE
Mean Outage Duration¦Electricity¦Coal¦Hard coal¦OCGT¦w/o CHP | Mean duration of an outage of a typical power plant generating electricity from anthracite and bituminous coal in an open-cycle gas turbine (OCGT) power plant, not generating Heat | ["days", "hours"] | TRUE
Mean Outage Duration¦Electricity¦Coal¦Hard coal¦w/ CCS | Mean duration of an outage of a typical power plant generating electricity from anthracite and bituminous coal with a CO2 capture component | ["days", "hours"] | TRUE
Mean Outage Duration¦Electricity¦Coal¦Hard coal¦w/o CCS | Mean duration of an outage of a typical power plant generating electricity from anthracite and bituminous coal with freely vented CO2 emissions | ["days", "hours"] | TRUE
Mean Outage Duration¦Electricity¦Coal¦Lignite | Mean duration of an outage of a typical power plant generating electricity from lignite coal and sub-bituminous coal | ["days", "hours"] | TRUE
Mean Outage Duration¦Electricity¦Coal¦Lignite¦CCGT¦w/ CHP | Mean duration of an outage of a typical power plant generating electricity from lignite coal and sub-bituminous coal in a combined-cycle gas turbine (CCGT) power plant, generating Power and Heat | ["days", "hours"] | TRUE
Mean Outage Duration¦Electricity¦Coal¦Lignite¦CCGT¦w/o CHP | Mean duration of an outage of a typical power plant generating electricity from lignite coal and sub-bituminous coal in a combined-cycle gas turbine (CCGT) power plant, not generating Heat | ["days", "hours"] | TRUE
Mean Outage Duration¦Electricity¦Coal¦Lignite¦OCGT¦w/ CHP | Mean duration of an outage of a typical power plant generating electricity from lignite coal and sub-bituminous coal in an open-cycle gas turbine (OCGT) power plant, generating Power and Heat | ["days", "hours"] | TRUE
Mean Outage Duration¦Electricity¦Coal¦Lignite¦OCGT¦w/o CHP | Mean duration of an outage of a typical power plant generating electricity from lignite coal and sub-bituminous coal in an open-cycle gas turbine (OCGT) power plant, not generating Heat | ["days", "hours"] | TRUE
Mean Outage Duration¦Electricity¦Coal¦Lignite¦w/ CCS | Mean duration of an outage of a typical power plant generating electricity from lignite coal and sub-bituminous coal with a CO2 capture component | ["days", "hours"] | TRUE
Mean Outage Duration¦Electricity¦Coal¦Lignite¦w/o CCS | Mean duration of an outage of a typical power plant generating electricity from lignite coal and sub-bituminous coal with freely vented CO2 emissions | ["days", "hours"] | TRUE
Mean Outage Duration¦Electricity¦Coal¦w/ CCS | Mean duration of an outage of a typical power plant generating electricity from coal (including hard coal and lignite) with a CO2 capture component | ["days", "hours"] | TRUE
Mean Outage Duration¦Electricity¦Coal¦w/o CCS | Mean duration of an outage of a typical power plant generating electricity from coal (including hard coal and lignite) with freely vented CO2 emissions | ["days", "hours"] | TRUE
Mean Outage Duration¦Electricity¦Fossil | Mean duration of an outage of a typical power plant generating electricity from all fossil fuels (crude oil, coal, natural gas) | ["days", "hours"] | TRUE
Mean Outage Duration¦Electricity¦Fossil¦w/ CCS | Mean duration of an outage of a typical power plant generating electricity from all fossil fuels (crude oil, coal, natural gas) with a CO2 capture component | ["days", "hours"] | TRUE
Mean Outage Duration¦Electricity¦Fossil¦w/o CCS | Mean duration of an outage of a typical power plant generating electricity from all fossil fuels (crude oil, coal, natural gas) with freely vented CO2 emissions | ["days", "hours"] | TRUE
Mean Outage Duration¦Electricity¦Gas | Mean duration of an outage of a typical power plant generating electricity from natural gas (including methane from biomass or hydrogenation) | ["days", "hours"] | TRUE
Mean Outage Duration¦Electricity¦Gas¦Biomethane | Mean duration of an outage of a typical power plant generating electricity from biomethane (upgraded biogas) | ["days", "hours"] | TRUE
Mean Outage Duration¦Electricity¦Gas¦Biomethane¦CCGT | Mean duration of an outage of a typical power plant generating electricity from biomethane (upgraded biogas) in a combined-cycle gas turbine (CCGT) power plant | ["days", "hours"] | TRUE
Mean Outage Duration¦Electricity¦Gas¦Biomethane¦CCGT¦w/ CCS | Mean duration of an outage of a typical power plant generating electricity from biomethane (upgraded biogas) in a combined-cycle gas turbine (CCGT) power plant with a CO2 capture component | ["days", "hours"] | TRUE
Mean Outage Duration¦Electricity¦Gas¦Biomethane¦CCGT¦w/o CCS | Mean duration of an outage of a typical power plant generating electricity from biomethane (upgraded biogas) in a combined-cycle gas turbine (CCGT) power plant with freely vented CO2 emissions | ["days", "hours"] | TRUE
Mean Outage Duration¦Electricity¦Gas¦Biomethane¦Gas Engines | Mean duration of an outage of a typical power plant generating electricity from biomethane (upgraded biogas) in Gas Engines power plant | ["days", "hours"] | TRUE
Mean Outage Duration¦Electricity¦Gas¦Biomethane¦Gas Engines¦w/ CCS | Mean duration of an outage of a typical power plant generating electricity from biomethane (upgraded biogas) in Gas Engines power plant with a CO2 capture component | ["days", "hours"] | TRUE
Mean Outage Duration¦Electricity¦Gas¦Biomethane¦Gas Engines¦w/o CCS | Mean duration of an outage of a typical power plant generating electricity from biomethane (upgraded biogas) in Gas Engines power plant with freely vented CO2 emissions | ["days", "hours"] | TRUE
Mean Outage Duration¦Electricity¦Gas¦Biomethane¦OCGT | Mean duration of an outage of a typical power plant generating electricity from biomethane (upgraded biogas) in an open-cycle gas turbine (OCGT) power plant | ["days", "hours"] | TRUE
Mean Outage Duration¦Electricity¦Gas¦Biomethane¦OCGT¦w/ CCS | Mean duration of an outage of a typical power plant generating electricity from biomethane (upgraded biogas) in an open-cycle gas turbine (OCGT) power plant with a CO2 capture component | ["days", "hours"] | TRUE
Mean Outage Duration¦Electricity¦Gas¦Biomethane¦OCGT¦w/o CCS | Mean duration of an outage of a typical power plant generating electricity from biomethane (upgraded biogas) in an open-cycle gas turbine (OCGT) power plant with freely vented CO2 emissions | ["days", "hours"] | TRUE
Mean Outage Duration¦Electricity¦Gas¦Biomethane¦w/ CCS | Mean duration of an outage of a typical power plant generating electricity from biomethane (upgraded biogas) with a CO2 capture component | ["days", "hours"] | TRUE
Mean Outage Duration¦Electricity¦Gas¦Biomethane¦w/o CCS | Mean duration of an outage of a typical power plant generating electricity from biomethane (upgraded biogas) with freely vented CO2 emissions | ["days", "hours"] | TRUE
Mean Outage Duration¦Electricity¦Gas¦CCGT | Mean duration of an outage of a typical power plant generating electricity from natural gas (including methane from biomass or hydrogenation) in a combined-cycle gas turbine (CCGT) power plant | ["days", "hours"] | TRUE
Mean Outage Duration¦Electricity¦Gas¦CCGT¦w/ CCS | Mean duration of an outage of a typical power plant generating electricity from natural gas (including methane from biomass or hydrogenation) in a combined-cycle gas turbine (CCGT) power plant with a CO2 capture component | ["days", "hours"] | TRUE
Mean Outage Duration¦Electricity¦Gas¦CCGT¦w/ CHP | Mean duration of an outage of a typical power plant generating electricity from natural gas (including methane from biomass or hydrogenation) in a combined-cycle gas turbine (CCGT) power plant generating power and heat | ["days", "hours"] | TRUE
Mean Outage Duration¦Electricity¦Gas¦CCGT¦w/o CCS | Mean duration of an outage of a typical power plant generating electricity from natural gas (including methane from biomass or hydrogenation) in a combined-cycle gas turbine (CCGT) power plant with freely vented CO2 emissions | ["days", "hours"] | TRUE
Mean Outage Duration¦Electricity¦Gas¦CCGT¦w/o CHP | Mean duration of an outage of a typical power plant generating electricity from natural gas (including methane from biomass or hydrogenation) in a combined-cycle gas turbine (CCGT) power plant not generating heat | ["days", "hours"] | TRUE
Mean Outage Duration¦Electricity¦Gas¦Fossil | Mean duration of an outage of a typical power plant generating electricity from fossil natural gas (excluding methane from biomass or hydrogenation) | ["days", "hours"] | TRUE
Mean Outage Duration¦Electricity¦Gas¦Fossil¦CCGT | Mean duration of an outage of a typical power plant generating electricity from fossil natural gas (excluding methane from biomass or hydrogenation) in a combined-cycle gas turbine (CCGT) power plant | ["days", "hours"] | TRUE
Mean Outage Duration¦Electricity¦Gas¦Fossil¦CCGT¦w/ CCS | Mean duration of an outage of a typical power plant generating electricity from fossil natural gas (excluding methane from biomass or hydrogenation) in a combined-cycle gas turbine (CCGT) power plant with a CO2 capture component | ["days", "hours"] | TRUE
Mean Outage Duration¦Electricity¦Gas¦Fossil¦CCGT¦w/o CCS | Mean duration of an outage of a typical power plant generating electricity from fossil natural gas (excluding methane from biomass or hydrogenation) in a combined-cycle gas turbine (CCGT) power plant with freely vented CO2 emissions | ["days", "hours"] | TRUE
Mean Outage Duration¦Electricity¦Gas¦Fossil¦Gas Engines | Mean duration of an outage of a typical power plant generating electricity from fossil natural gas (excluding methane from biomass or hydrogenation) in Gas Engines power plant | ["days", "hours"] | TRUE
Mean Outage Duration¦Electricity¦Gas¦Fossil¦Gas Engines¦w/ CCS | Mean duration of an outage of a typical power plant generating electricity from fossil natural gas (excluding methane from biomass or hydrogenation) in Gas Engines power plant with a CO2 capture component | ["days", "hours"] | TRUE
Mean Outage Duration¦Electricity¦Gas¦Fossil¦Gas Engines¦w/o CCS | Mean duration of an outage of a typical power plant generating electricity from fossil natural gas (excluding methane from biomass or hydrogenation) in Gas Engines power plant with freely vented CO2 emissions | ["days", "hours"] | TRUE
Mean Outage Duration¦Electricity¦Gas¦Fossil¦OCGT | Mean duration of an outage of a typical power plant generating electricity from fossil natural gas (excluding methane from biomass or hydrogenation) in an open-cycle gas turbine (OCGT) power plant | ["days", "hours"] | TRUE
Mean Outage Duration¦Electricity¦Gas¦Fossil¦OCGT¦w/ CCS | Mean duration of an outage of a typical power plant generating electricity from fossil natural gas (excluding methane from biomass or hydrogenation) in an open-cycle gas turbine (OCGT) power plant with a CO2 capture component | ["days", "hours"] | TRUE
Mean Outage Duration¦Electricity¦Gas¦Fossil¦OCGT¦w/o CCS | Mean duration of an outage of a typical power plant generating electricity from fossil natural gas (excluding methane from biomass or hydrogenation) in an open-cycle gas turbine (OCGT) power plant with freely vented CO2 emissions | ["days", "hours"] | TRUE
Mean Outage Duration¦Electricity¦Gas¦Fossil¦w/ CCS | Mean duration of an outage of a typical power plant generating electricity from fossil natural gas (excluding methane from biomass or hydrogenation) with a CO2 capture component | ["days", "hours"] | TRUE
Mean Outage Duration¦Electricity¦Gas¦Fossil¦w/o CCS | Mean duration of an outage of a typical power plant generating electricity from fossil natural gas (excluding methane from biomass or hydrogenation) with freely vented CO2 emissions | ["days", "hours"] | TRUE
Mean Outage Duration¦Electricity¦Gas¦OCGT | Mean duration of an outage of a typical power plant generating electricity from natural gas (including methane from biomass or hydrogenation) in an open-cycle gas turbine (OCGT) power plant | ["days", "hours"] | TRUE
Mean Outage Duration¦Electricity¦Gas¦OCGT¦w/ CCS | Mean duration of an outage of a typical power plant generating electricity from natural gas (including methane from biomass or hydrogenation) in an open-cycle gas turbine (OCGT) power plant with a CO2 capture component | ["days", "hours"] | TRUE
Mean Outage Duration¦Electricity¦Gas¦OCGT¦w/ CHP | Mean duration of an outage of a typical power plant generating electricity from natural gas (including methane from biomass or hydrogenation) in an open-cycle gas turbine (OCGT) power plant generating power and heat | ["days", "hours"] | TRUE
Mean Outage Duration¦Electricity¦Gas¦OCGT¦w/o CCS | Mean duration of an outage of a typical power plant generating electricity from natural gas (including methane from biomass or hydrogenation) in an open-cycle gas turbine (OCGT) power plant with freely vented CO2 emissions | ["days", "hours"] | TRUE
Mean Outage Duration¦Electricity¦Gas¦OCGT¦w/o CHP | Mean duration of an outage of a typical power plant generating electricity from natural gas (including methane from biomass or hydrogenation) in an open-cycle gas turbine (OCGT) power plant not generating heat | ["days", "hours"] | TRUE
Mean Outage Duration¦Electricity¦Gas¦Synthetic Methane | Mean duration of an outage of a typical power plant generating electricity from synthetic methane (methanation of hydrogen) | ["days", "hours"] | TRUE
Mean Outage Duration¦Electricity¦Gas¦Synthetic Methane¦CCGT | Mean duration of an outage of a typical power plant generating electricity from synthetic methane (methanation of hydrogen) in a combined-cycle gas turbine (CCGT) power plant | ["days", "hours"] | TRUE
Mean Outage Duration¦Electricity¦Gas¦Synthetic Methane¦CCGT¦w/ CCS | Mean duration of an outage of a typical power plant generating electricity from synthetic methane (methanation of hydrogen) in a combined-cycle gas turbine (CCGT) power plant with a CO2 capture component | ["days", "hours"] | TRUE
Mean Outage Duration¦Electricity¦Gas¦Synthetic Methane¦CCGT¦w/o CCS | Mean duration of an outage of a typical power plant generating electricity from synthetic methane (methanation of hydrogen) in a combined-cycle gas turbine (CCGT) power plant with freely vented CO2 emissions | ["days", "hours"] | TRUE
Mean Outage Duration¦Electricity¦Gas¦Synthetic Methane¦Gas Engines | Mean duration of an outage of a typical power plant generating electricity from synthetic methane (methanation of hydrogen) in Gas Engines power plant | ["days", "hours"] | TRUE
Mean Outage Duration¦Electricity¦Gas¦Synthetic Methane¦Gas Engines¦w/ CCS | Mean duration of an outage of a typical power plant generating electricity from synthetic methane (methanation of hydrogen) in Gas Engines power plant with a CO2 capture component | ["days", "hours"] | TRUE
Mean Outage Duration¦Electricity¦Gas¦Synthetic Methane¦Gas Engines¦w/o CCS | Mean duration of an outage of a typical power plant generating electricity from synthetic methane (methanation of hydrogen) in Gas Engines power plant with freely vented CO2 emissions | ["days", "hours"] | TRUE
Mean Outage Duration¦Electricity¦Gas¦Synthetic Methane¦OCGT | Mean duration of an outage of a typical power plant generating electricity from synthetic methane (methanation of hydrogen) in an open-cycle gas turbine (OCGT) power plant with a CO2 capture component | ["days", "hours"] | TRUE
Mean Outage Duration¦Electricity¦Gas¦Synthetic Methane¦OCGT¦w/ CCS | Mean duration of an outage of a typical power plant generating electricity from synthetic methane (methanation of hydrogen) in an open-cycle gas turbine (OCGT) power plant with a CO2 capture component | ["days", "hours"] | TRUE
Mean Outage Duration¦Electricity¦Gas¦Synthetic Methane¦OCGT¦w/o CCS | Mean duration of an outage of a typical power plant generating electricity from synthetic methane (methanation of hydrogen) in an open-cycle gas turbine (OCGT) power plant with freely vented CO2 emissions | ["days", "hours"] | TRUE
Mean Outage Duration¦Electricity¦Gas¦Synthetic Methane¦w/ CCS | Mean duration of an outage of a typical power plant generating electricity from synthetic methane (methanation of hydrogen) with a CO2 capture component | ["days", "hours"] | TRUE
Mean Outage Duration¦Electricity¦Gas¦Synthetic Methane¦w/o CCS | Mean duration of an outage of a typical power plant generating electricity from synthetic methane (methanation of hydrogen) with freely vented CO2 emissions | ["days", "hours"] | TRUE
Mean Outage Duration¦Electricity¦Gas¦w/ CCS | Mean duration of an outage of a typical power plant generating electricity from natural gas (including methane from biomass or hydrogenation) with a CO2 capture component | ["days", "hours"] | TRUE
Mean Outage Duration¦Electricity¦Gas¦w/o CCS | Mean duration of an outage of a typical power plant generating electricity from natural gas (including methane from biomass or hydrogenation) with freely vented CO2 emissions | ["days", "hours"] | TRUE
Mean Outage Duration¦Electricity¦Geothermal | Mean duration of an outage of a typical power plant generating electricity from geothermal energy (including hydrothermal systems) | ["days", "hours"] | TRUE
Mean Outage Duration¦Electricity¦Hydro | Mean duration of an outage of a typical power plant generating electricity from hydropower | ["days", "hours"] | TRUE
Mean Outage Duration¦Electricity¦Hydro¦Pumped Storage | Mean duration of an outage of a typical power plant generating electricity from hydropower systems with short-term storage capacity (including pumping turbines) | ["days", "hours"] | TRUE
Mean Outage Duration¦Electricity¦Hydro¦Reservoir | Mean duration of an outage of a typical power plant generating electricity from hydropower systems with seasonal storage capacity (possibly including pumping turbines) | ["days", "hours"] | TRUE
Mean Outage Duration¦Electricity¦Hydro¦Run of River | Mean duration of an outage of a typical power plant generating electricity from run-of-river hydro power plants (i.e. without storage capacity) | ["days", "hours"] | TRUE
Mean Outage Duration¦Electricity¦Hydrogen | Mean duration of an outage of a typical power plant generating electricity from hydrogen | ["days", "hours"] | TRUE
Mean Outage Duration¦Electricity¦Hydrogen¦CCGT | Mean duration of an outage of a typical power plant generating electricity from hydrogen used in combined cycle gas turbine (CCGT) power plants | ["days", "hours"] | TRUE
Mean Outage Duration¦Electricity¦Hydrogen¦CCGT¦w/ CHP | Mean duration of an outage of a typical power plant generating electricity from hydrogen used in combined cycle gas turbine (CCGT) power plants generating power and heat | ["days", "hours"] | TRUE
Mean Outage Duration¦Electricity¦Hydrogen¦CCGT¦w/o CHP | Mean duration of an outage of a typical power plant generating electricity from hydrogen used in combined cycle gas turbine (CCGT) power plants not generating heat | ["days", "hours"] | TRUE
Mean Outage Duration¦Electricity¦Hydrogen¦Fuel Cell | Mean duration of an outage of a typical power plant generating electricity from hydrogen via fuel cells | ["days", "hours"] | TRUE
Mean Outage Duration¦Electricity¦Hydrogen¦OCGT | Mean duration of an outage of a typical power plant generating electricity from hydrogen used in open cycle gas turbine (OCGT) power plants | ["days", "hours"] | TRUE
Mean Outage Duration¦Electricity¦Hydrogen¦OCGT¦w/ CHP | Mean duration of an outage of a typical power plant generating electricity from hydrogen used in open cycle gas turbine (OCGT) power plants generating power and heat | ["days", "hours"] | TRUE
Mean Outage Duration¦Electricity¦Hydrogen¦OCGT¦w/o CHP | Mean duration of an outage of a typical power plant generating electricity from hydrogen used in open cycle gas turbine (OCGT) power plants not generating heat | ["days", "hours"] | TRUE
Mean Outage Duration¦Electricity¦Non-Biomass Renewables | Mean duration of an outage of a typical power plant generating electricity from hydro, wind, solar, geothermal, ocean, and other renewable sources excluding bioenergy | ["days", "hours"] | TRUE
Mean Outage Duration¦Electricity¦Nuclear | Mean duration of an outage of a typical power plant generating electricity from nuclear energy | ["days", "hours"] | TRUE
Mean Outage Duration¦Electricity¦Ocean | Mean duration of an outage of a typical power plant generating electricity from ocean energy | ["days", "hours"] | TRUE
Mean Outage Duration¦Electricity¦Oil | Mean duration of an outage of a typical power plant generating electricity from refined liquid oil products | ["days", "hours"] | TRUE
Mean Outage Duration¦Electricity¦Oil¦w/ CCS | Mean duration of an outage of a typical power plant generating electricity from refined liquid oil products with a CO2 capture component | ["days", "hours"] | TRUE
Mean Outage Duration¦Electricity¦Oil¦w/o CCS | Mean duration of an outage of a typical power plant generating electricity from refined liquid oil products with freely vented CO2 emissions | ["days", "hours"] | TRUE
Mean Outage Duration¦Electricity¦Other | Mean duration of an outage of a typical power plant generating electricity from other energy sources and fuels not explicitely listed | ["days", "hours"] | TRUE
Mean Outage Duration¦Electricity¦Solar | Mean duration of an outage of a typical power plant generating electricity from solar energy including PV and CSP | ["days", "hours"] | TRUE
Mean Outage Duration¦Electricity¦Solar¦CSP | Mean duration of an outage of a typical power plant generating electricity from concentrating/concentrated solar power (CSP) | ["days", "hours"] | TRUE
Mean Outage Duration¦Electricity¦Solar¦PV | Mean duration of an outage of a typical power plant generating electricity from solar photovoltaics (PV) | ["days", "hours"] | TRUE
Mean Outage Duration¦Electricity¦Solar¦PV¦Rooftop | Mean duration of an outage of a typical power plant generating electricity from solar photovoltaics (PV) on rooftops | ["days", "hours"] | TRUE
Mean Outage Duration¦Electricity¦Solar¦PV¦Rooftop¦Commercial | Mean duration of an outage of a typical power plant generating electricity from solar photovoltaics (PV) on rooftops of Commercial buildings | ["days", "hours"] | TRUE
Mean Outage Duration¦Electricity¦Solar¦PV¦Rooftop¦Residential | Mean duration of an outage of a typical power plant generating electricity from solar photovoltaics (PV) on rooftops of residential buildings | ["days", "hours"] | TRUE
Mean Outage Duration¦Electricity¦Solar¦PV¦Utility | Mean duration of an outage of a typical power plant generating electricity from Utilities solar photovoltaics (PV) | ["days", "hours"] | TRUE
Mean Outage Duration¦Electricity¦Wind | Mean duration of an outage of a typical power plant generating electricity from wind energy (on- and offshore) | ["days", "hours"] | TRUE
Mean Outage Duration¦Electricity¦Wind¦Offshore | Mean duration of an outage of a typical power plant generating electricity from offshore wind energy | ["days", "hours"] | TRUE
Mean Outage Duration¦Electricity¦Wind¦Onshore | Mean duration of an outage of a typical power plant generating electricity from onshore wind energy | ["days", "hours"] | TRUE
Minimum Active Power¦Electricity¦Biomass | Minimum active power of a typical power plant generating electricity from purpose-grown biomass, crop residues, forest industry waste, solid waste from domestic, agricultural or municipal sources | MW
Minimum Active Power¦Electricity¦Biomass¦New and Imported | Minimum active power of a typical power plant generating electricity from biomass from dedicated energy crops and biomass imports | MW
Minimum Active Power¦Electricity¦Biomass¦New and Imported¦w/ CCS | Minimum active power of a typical power plant generating electricity from biomass from dedicated energy crops and biomass imports with a CO2 capture component | MW
Minimum Active Power¦Electricity¦Biomass¦New and Imported¦w/o CCS | Minimum active power of a typical power plant generating electricity from biomass from dedicated energy crops and biomass imports with freely vented CO2 emissions | MW
Minimum Active Power¦Electricity¦Biomass¦Traditional | Minimum active power of a typical power plant generating electricity from traditional biomass (domestic and agricultural waste, forest residues) | MW
Minimum Active Power¦Electricity¦Biomass¦Traditional¦w/ CCS | Minimum active power of a typical power plant generating electricity from traditional biomass (domestic and agricultural waste, forest residues) with a CO2 capture component | MW
Minimum Active Power¦Electricity¦Biomass¦Traditional¦w/o CCS | Minimum active power of a typical power plant generating electricity from traditional biomass (domestic and agricultural waste, forest residues) with freely vented CO2 emissions | MW
Minimum Active Power¦Electricity¦Biomass¦w/ CCS | Minimum active power of a typical power plant generating electricity from purpose-grown biomass, crop residues, forest industry waste, solid waste from domestic, agricultural or municipal sources with a CO2 capture component | MW
Minimum Active Power¦Electricity¦Biomass¦w/o CCS | Minimum active power of a typical power plant generating electricity from purpose-grown biomass, crop residues, forest industry waste, solid waste from domestic, agricultural or municipal sources with freely vented CO2 emissions | MW
Minimum Active Power¦Electricity¦Coal | Minimum active power of a typical power plant generating electricity from coal (including hard coal and lignite) | MW
Minimum Active Power¦Electricity¦Coal¦Hard coal | Minimum active power of a typical power plant generating electricity from anthracite and bituminous coal | MW
Minimum Active Power¦Electricity¦Coal¦Hard coal¦CCGT¦w/ CHP | Minimum active power of a typical power plant generating electricity from anthracite and bituminous coal in a combined-cycle gas turbine (CCGT) power plant, generating Power and Heat | MW
Minimum Active Power¦Electricity¦Coal¦Hard coal¦CCGT¦w/o CHP | Minimum active power of a typical power plant generating electricity from anthracite and bituminous coal in a combined-cycle gas turbine (CCGT) power plant, not generating Heat | MW
Minimum Active Power¦Electricity¦Coal¦Hard coal¦OCGT¦w/ CHP | Minimum active power of a typical power plant generating electricity from anthracite and bituminous coal in an open-cycle gas turbine (OCGT) power plant, generating Power and Heat | MW
Minimum Active Power¦Electricity¦Coal¦Hard coal¦OCGT¦w/o CHP | Minimum active power of a typical power plant generating electricity from anthracite and bituminous coal in an open-cycle gas turbine (OCGT) power plant, not generating Heat | MW
Minimum Active Power¦Electricity¦Coal¦Hard coal¦w/ CCS | Minimum active power of a typical power plant generating electricity from anthracite and bituminous coal with a CO2 capture component | MW
Minimum Active Power¦Electricity¦Coal¦Hard coal¦w/o CCS | Minimum active power of a typical power plant generating electricity from anthracite and bituminous coal with freely vented CO2 emissions | MW
Minimum Active Power¦Electricity¦Coal¦Lignite | Minimum active power of a typical power plant generating electricity from lignite coal and sub-bituminous coal | MW
Minimum Active Power¦Electricity¦Coal¦Lignite¦CCGT¦w/ CHP | Minimum active power of a typical power plant generating electricity from lignite coal and sub-bituminous coal in a combined-cycle gas turbine (CCGT) power plant, generating Power and Heat | MW
Minimum Active Power¦Electricity¦Coal¦Lignite¦CCGT¦w/o CHP | Minimum active power of a typical power plant generating electricity from lignite coal and sub-bituminous coal in a combined-cycle gas turbine (CCGT) power plant, not generating Heat | MW
Minimum Active Power¦Electricity¦Coal¦Lignite¦OCGT¦w/ CHP | Minimum active power of a typical power plant generating electricity from lignite coal and sub-bituminous coal in an open-cycle gas turbine (OCGT) power plant, generating Power and Heat | MW
Minimum Active Power¦Electricity¦Coal¦Lignite¦OCGT¦w/o CHP | Minimum active power of a typical power plant generating electricity from lignite coal and sub-bituminous coal in an open-cycle gas turbine (OCGT) power plant, not generating Heat | MW
Minimum Active Power¦Electricity¦Coal¦Lignite¦w/ CCS | Minimum active power of a typical power plant generating electricity from lignite coal and sub-bituminous coal with a CO2 capture component | MW
Minimum Active Power¦Electricity¦Coal¦Lignite¦w/o CCS | Minimum active power of a typical power plant generating electricity from lignite coal and sub-bituminous coal with freely vented CO2 emissions | MW
Minimum Active Power¦Electricity¦Coal¦w/ CCS | Minimum active power of a typical power plant generating electricity from coal (including hard coal and lignite) with a CO2 capture component | MW
Minimum Active Power¦Electricity¦Coal¦w/o CCS | Minimum active power of a typical power plant generating electricity from coal (including hard coal and lignite) with freely vented CO2 emissions | MW
Minimum Active Power¦Electricity¦Fossil | Minimum active power of a typical power plant generating electricity from all fossil fuels (crude oil, coal, natural gas) | MW
Minimum Active Power¦Electricity¦Fossil¦w/ CCS | Minimum active power of a typical power plant generating electricity from all fossil fuels (crude oil, coal, natural gas) with a CO2 capture component | MW
Minimum Active Power¦Electricity¦Fossil¦w/o CCS | Minimum active power of a typical power plant generating electricity from all fossil fuels (crude oil, coal, natural gas) with freely vented CO2 emissions | MW
Minimum Active Power¦Electricity¦Gas | Minimum active power of a typical power plant generating electricity from natural gas (including methane from biomass or hydrogenation) | MW
Minimum Active Power¦Electricity¦Gas¦Biomethane | Minimum active power of a typical power plant generating electricity from biomethane (upgraded biogas) | MW
Minimum Active Power¦Electricity¦Gas¦Biomethane¦CCGT | Minimum active power of a typical power plant generating electricity from biomethane (upgraded biogas) in a combined-cycle gas turbine (CCGT) power plant | MW
Minimum Active Power¦Electricity¦Gas¦Biomethane¦CCGT¦w/ CCS | Minimum active power of a typical power plant generating electricity from biomethane (upgraded biogas) in a combined-cycle gas turbine (CCGT) power plant with a CO2 capture component | MW
Minimum Active Power¦Electricity¦Gas¦Biomethane¦CCGT¦w/o CCS | Minimum active power of a typical power plant generating electricity from biomethane (upgraded biogas) in a combined-cycle gas turbine (CCGT) power plant with freely vented CO2 emissions | MW
Minimum Active Power¦Electricity¦Gas¦Biomethane¦Gas Engines | Minimum active power of a typical power plant generating electricity from biomethane (upgraded biogas) in Gas Engines power plant | MW
Minimum Active Power¦Electricity¦Gas¦Biomethane¦Gas Engines¦w/ CCS | Minimum active power of a typical power plant generating electricity from biomethane (upgraded biogas) in Gas Engines power plant with a CO2 capture component | MW
Minimum Active Power¦Electricity¦Gas¦Biomethane¦Gas Engines¦w/o CCS | Minimum active power of a typical power plant generating electricity from biomethane (upgraded biogas) in Gas Engines power plant with freely vented CO2 emissions | MW
Minimum Active Power¦Electricity¦Gas¦Biomethane¦OCGT | Minimum active power of a typical power plant generating electricity from biomethane (upgraded biogas) in an open-cycle gas turbine (OCGT) power plant | MW
Minimum Active Power¦Electricity¦Gas¦Biomethane¦OCGT¦w/ CCS | Minimum active power of a typical power plant generating electricity from biomethane (upgraded biogas) in an open-cycle gas turbine (OCGT) power plant with a CO2 capture component | MW
Minimum Active Power¦Electricity¦Gas¦Biomethane¦OCGT¦w/o CCS | Minimum active power of a typical power plant generating electricity from biomethane (upgraded biogas) in an open-cycle gas turbine (OCGT) power plant with freely vented CO2 emissions | MW
Minimum Active Power¦Electricity¦Gas¦Biomethane¦w/ CCS | Minimum active power of a typical power plant generating electricity from biomethane (upgraded biogas) with a CO2 capture component | MW
Minimum Active Power¦Electricity¦Gas¦Biomethane¦w/o CCS | Minimum active power of a typical power plant generating electricity from biomethane (upgraded biogas) with freely vented CO2 emissions | MW
Minimum Active Power¦Electricity¦Gas¦CCGT | Minimum active power of a typical power plant generating electricity from natural gas (including methane from biomass or hydrogenation) in a combined-cycle gas turbine (CCGT) power plant | MW
Minimum Active Power¦Electricity¦Gas¦CCGT¦w/ CCS | Minimum active power of a typical power plant generating electricity from natural gas (including methane from biomass or hydrogenation) in a combined-cycle gas turbine (CCGT) power plant with a CO2 capture component | MW
Minimum Active Power¦Electricity¦Gas¦CCGT¦w/ CHP | Minimum active power of a typical power plant generating electricity from natural gas (including methane from biomass or hydrogenation) in a combined-cycle gas turbine (CCGT) power plant generating power and heat | MW
Minimum Active Power¦Electricity¦Gas¦CCGT¦w/o CCS | Minimum active power of a typical power plant generating electricity from natural gas (including methane from biomass or hydrogenation) in a combined-cycle gas turbine (CCGT) power plant with freely vented CO2 emissions | MW
Minimum Active Power¦Electricity¦Gas¦CCGT¦w/o CHP | Minimum active power of a typical power plant generating electricity from natural gas (including methane from biomass or hydrogenation) in a combined-cycle gas turbine (CCGT) power plant not generating heat | MW
Minimum Active Power¦Electricity¦Gas¦Fossil | Minimum active power of a typical power plant generating electricity from fossil natural gas (excluding methane from biomass or hydrogenation) | MW
Minimum Active Power¦Electricity¦Gas¦Fossil¦CCGT | Minimum active power of a typical power plant generating electricity from fossil natural gas (excluding methane from biomass or hydrogenation) in a combined-cycle gas turbine (CCGT) power plant | MW
Minimum Active Power¦Electricity¦Gas¦Fossil¦CCGT¦w/ CCS | Minimum active power of a typical power plant generating electricity from fossil natural gas (excluding methane from biomass or hydrogenation) in a combined-cycle gas turbine (CCGT) power plant with a CO2 capture component | MW
Minimum Active Power¦Electricity¦Gas¦Fossil¦CCGT¦w/o CCS | Minimum active power of a typical power plant generating electricity from fossil natural gas (excluding methane from biomass or hydrogenation) in a combined-cycle gas turbine (CCGT) power plant with freely vented CO2 emissions | MW
Minimum Active Power¦Electricity¦Gas¦Fossil¦Gas Engines | Minimum active power of a typical power plant generating electricity from fossil natural gas (excluding methane from biomass or hydrogenation) in Gas Engines power plant | MW
Minimum Active Power¦Electricity¦Gas¦Fossil¦Gas Engines¦w/ CCS | Minimum active power of a typical power plant generating electricity from fossil natural gas (excluding methane from biomass or hydrogenation) in Gas Engines power plant with a CO2 capture component | MW
Minimum Active Power¦Electricity¦Gas¦Fossil¦Gas Engines¦w/o CCS | Minimum active power of a typical power plant generating electricity from fossil natural gas (excluding methane from biomass or hydrogenation) in Gas Engines power plant with freely vented CO2 emissions | MW
Minimum Active Power¦Electricity¦Gas¦Fossil¦OCGT | Minimum active power of a typical power plant generating electricity from fossil natural gas (excluding methane from biomass or hydrogenation) in an open-cycle gas turbine (OCGT) power plant | MW
Minimum Active Power¦Electricity¦Gas¦Fossil¦OCGT¦w/ CCS | Minimum active power of a typical power plant generating electricity from fossil natural gas (excluding methane from biomass or hydrogenation) in an open-cycle gas turbine (OCGT) power plant with a CO2 capture component | MW
Minimum Active Power¦Electricity¦Gas¦Fossil¦OCGT¦w/o CCS | Minimum active power of a typical power plant generating electricity from fossil natural gas (excluding methane from biomass or hydrogenation) in an open-cycle gas turbine (OCGT) power plant with freely vented CO2 emissions | MW
Minimum Active Power¦Electricity¦Gas¦Fossil¦w/ CCS | Minimum active power of a typical power plant generating electricity from fossil natural gas (excluding methane from biomass or hydrogenation) with a CO2 capture component | MW
Minimum Active Power¦Electricity¦Gas¦Fossil¦w/o CCS | Minimum active power of a typical power plant generating electricity from fossil natural gas (excluding methane from biomass or hydrogenation) with freely vented CO2 emissions | MW
Minimum Active Power¦Electricity¦Gas¦OCGT | Minimum active power of a typical power plant generating electricity from natural gas (including methane from biomass or hydrogenation) in an open-cycle gas turbine (OCGT) power plant | MW
Minimum Active Power¦Electricity¦Gas¦OCGT¦w/ CCS | Minimum active power of a typical power plant generating electricity from natural gas (including methane from biomass or hydrogenation) in an open-cycle gas turbine (OCGT) power plant with a CO2 capture component | MW
Minimum Active Power¦Electricity¦Gas¦OCGT¦w/ CHP | Minimum active power of a typical power plant generating electricity from natural gas (including methane from biomass or hydrogenation) in an open-cycle gas turbine (OCGT) power plant generating power and heat | MW
Minimum Active Power¦Electricity¦Gas¦OCGT¦w/o CCS | Minimum active power of a typical power plant generating electricity from natural gas (including methane from biomass or hydrogenation) in an open-cycle gas turbine (OCGT) power plant with freely vented CO2 emissions | MW
Minimum Active Power¦Electricity¦Gas¦OCGT¦w/o CHP | Minimum active power of a typical power plant generating electricity from natural gas (including methane from biomass or hydrogenation) in an open-cycle gas turbine (OCGT) power plant not generating heat | MW
Minimum Active Power¦Electricity¦Gas¦Synthetic Methane | Minimum active power of a typical power plant generating electricity from synthetic methane (methanation of hydrogen) | MW
Minimum Active Power¦Electricity¦Gas¦Synthetic Methane¦CCGT | Minimum active power of a typical power plant generating electricity from synthetic methane (methanation of hydrogen) in a combined-cycle gas turbine (CCGT) power plant | MW
Minimum Active Power¦Electricity¦Gas¦Synthetic Methane¦CCGT¦w/ CCS | Minimum active power of a typical power plant generating electricity from synthetic methane (methanation of hydrogen) in a combined-cycle gas turbine (CCGT) power plant with a CO2 capture component | MW
Minimum Active Power¦Electricity¦Gas¦Synthetic Methane¦CCGT¦w/o CCS | Minimum active power of a typical power plant generating electricity from synthetic methane (methanation of hydrogen) in a combined-cycle gas turbine (CCGT) power plant with freely vented CO2 emissions | MW
Minimum Active Power¦Electricity¦Gas¦Synthetic Methane¦Gas Engines | Minimum active power of a typical power plant generating electricity from synthetic methane (methanation of hydrogen) in Gas Engines power plant | MW
Minimum Active Power¦Electricity¦Gas¦Synthetic Methane¦Gas Engines¦w/ CCS | Minimum active power of a typical power plant generating electricity from synthetic methane (methanation of hydrogen) in Gas Engines power plant with a CO2 capture component | MW
Minimum Active Power¦Electricity¦Gas¦Synthetic Methane¦Gas Engines¦w/o CCS | Minimum active power of a typical power plant generating electricity from synthetic methane (methanation of hydrogen) in Gas Engines power plant with freely vented CO2 emissions | MW
Minimum Active Power¦Electricity¦Gas¦Synthetic Methane¦OCGT | Minimum active power of a typical power plant generating electricity from synthetic methane (methanation of hydrogen) in an open-cycle gas turbine (OCGT) power plant with a CO2 capture component | MW
Minimum Active Power¦Electricity¦Gas¦Synthetic Methane¦OCGT¦w/ CCS | Minimum active power of a typical power plant generating electricity from synthetic methane (methanation of hydrogen) in an open-cycle gas turbine (OCGT) power plant with a CO2 capture component | MW
Minimum Active Power¦Electricity¦Gas¦Synthetic Methane¦OCGT¦w/o CCS | Minimum active power of a typical power plant generating electricity from synthetic methane (methanation of hydrogen) in an open-cycle gas turbine (OCGT) power plant with freely vented CO2 emissions | MW
Minimum Active Power¦Electricity¦Gas¦Synthetic Methane¦w/ CCS | Minimum active power of a typical power plant generating electricity from synthetic methane (methanation of hydrogen) with a CO2 capture component | MW
Minimum Active Power¦Electricity¦Gas¦Synthetic Methane¦w/o CCS | Minimum active power of a typical power plant generating electricity from synthetic methane (methanation of hydrogen) with freely vented CO2 emissions | MW
Minimum Active Power¦Electricity¦Gas¦w/ CCS | Minimum active power of a typical power plant generating electricity from natural gas (including methane from biomass or hydrogenation) with a CO2 capture component | MW
Minimum Active Power¦Electricity¦Gas¦w/o CCS | Minimum active power of a typical power plant generating electricity from natural gas (including methane from biomass or hydrogenation) with freely vented CO2 emissions | MW
Minimum Active Power¦Electricity¦Geothermal | Minimum active power of a typical power plant generating electricity from geothermal energy (including hydrothermal systems) | MW
Minimum Active Power¦Electricity¦Hydro | Minimum active power of a typical power plant generating electricity from hydropower | MW
Minimum Active Power¦Electricity¦Hydro¦Pumped Storage | Minimum active power of a typical power plant generating electricity from hydropower systems with short-term storage capacity (including pumping turbines) | MW
Minimum Active Power¦Electricity¦Hydro¦Reservoir | Minimum active power of a typical power plant generating electricity from hydropower systems with seasonal storage capacity (possibly including pumping turbines) | MW
Minimum Active Power¦Electricity¦Hydro¦Run of River | Minimum active power of a typical power plant generating electricity from run-of-river hydro power plants (i.e. without storage capacity) | MW
Minimum Active Power¦Electricity¦Hydrogen | Minimum active power of a typical power plant generating electricity from hydrogen | MW
Minimum Active Power¦Electricity¦Hydrogen¦CCGT | Minimum active power of a typical power plant generating electricity from hydrogen used in combined cycle gas turbine (CCGT) power plants | MW
Minimum Active Power¦Electricity¦Hydrogen¦CCGT¦w/ CHP | Minimum active power of a typical power plant generating electricity from hydrogen used in combined cycle gas turbine (CCGT) power plants generating power and heat | MW
Minimum Active Power¦Electricity¦Hydrogen¦CCGT¦w/o CHP | Minimum active power of a typical power plant generating electricity from hydrogen used in combined cycle gas turbine (CCGT) power plants not generating heat | MW
Minimum Active Power¦Electricity¦Hydrogen¦Fuel Cell | Minimum active power of a typical power plant generating electricity from hydrogen via fuel cells | MW
Minimum Active Power¦Electricity¦Hydrogen¦OCGT | Minimum active power of a typical power plant generating electricity from hydrogen used in open cycle gas turbine (OCGT) power plants | MW
Minimum Active Power¦Electricity¦Hydrogen¦OCGT¦w/ CHP | Minimum active power of a typical power plant generating electricity from hydrogen used in open cycle gas turbine (OCGT) power plants generating power and heat | MW
Minimum Active Power¦Electricity¦Hydrogen¦OCGT¦w/o CHP | Minimum active power of a typical power plant generating electricity from hydrogen used in open cycle gas turbine (OCGT) power plants not generating heat | MW
Minimum Active Power¦Electricity¦Non-Biomass Renewables | Minimum active power of a typical power plant generating electricity from hydro, wind, solar, geothermal, ocean, and other renewable sources excluding bioenergy | MW
Minimum Active Power¦Electricity¦Nuclear | Minimum active power of a typical power plant generating electricity from nuclear energy | MW
Minimum Active Power¦Electricity¦Ocean | Minimum active power of a typical power plant generating electricity from ocean energy | MW
Minimum Active Power¦Electricity¦Oil | Minimum active power of a typical power plant generating electricity from refined liquid oil products | MW
Minimum Active Power¦Electricity¦Oil¦w/ CCS | Minimum active power of a typical power plant generating electricity from refined liquid oil products with a CO2 capture component | MW
Minimum Active Power¦Electricity¦Oil¦w/o CCS | Minimum active power of a typical power plant generating electricity from refined liquid oil products with freely vented CO2 emissions | MW
Minimum Active Power¦Electricity¦Other | Minimum active power of a typical power plant generating electricity from other energy sources and fuels not explicitely listed | MW
Minimum Active Power¦Electricity¦Solar | Minimum active power of a typical power plant generating electricity from solar energy including PV and CSP | MW
Minimum Active Power¦Electricity¦Solar¦CSP | Minimum active power of a typical power plant generating electricity from concentrating/concentrated solar power (CSP) | MW
Minimum Active Power¦Electricity¦Solar¦PV | Minimum active power of a typical power plant generating electricity from solar photovoltaics (PV) | MW
Minimum Active Power¦Electricity¦Solar¦PV¦Rooftop | Minimum active power of a typical power plant generating electricity from solar photovoltaics (PV) on rooftops | MW
Minimum Active Power¦Electricity¦Solar¦PV¦Rooftop¦Commercial | Minimum active power of a typical power plant generating electricity from solar photovoltaics (PV) on rooftops of Commercial buildings | MW
Minimum Active Power¦Electricity¦Solar¦PV¦Rooftop¦Residential | Minimum active power of a typical power plant generating electricity from solar photovoltaics (PV) on rooftops of residential buildings | MW
Minimum Active Power¦Electricity¦Solar¦PV¦Utility | Minimum active power of a typical power plant generating electricity from Utilities solar photovoltaics (PV) | MW
Minimum Active Power¦Electricity¦Wind | Minimum active power of a typical power plant generating electricity from wind energy (on- and offshore) | MW
Minimum Active Power¦Electricity¦Wind¦Offshore | Minimum active power of a typical power plant generating electricity from offshore wind energy | MW
Minimum Active Power¦Electricity¦Wind¦Onshore | Minimum active power of a typical power plant generating electricity from onshore wind energy | MW
Minimum Off Duration¦Electricity¦Biomass | Minimum duration that a typical power plant generating electricity from purpose-grown biomass, crop residues, forest industry waste, solid waste from domestic, agricultural or municipal sources has to remain offline after shut-down | hour | TRUE
Minimum Off Duration¦Electricity¦Biomass¦New and Imported | Minimum duration that a typical power plant generating electricity from biomass from dedicated energy crops and biomass imports has to remain offline after shut-down | hour | TRUE
Minimum Off Duration¦Electricity¦Biomass¦New and Imported¦w/ CCS | Minimum duration that a typical power plant generating electricity from biomass from dedicated energy crops and biomass imports with a CO2 capture component has to remain offline after shut-down | hour | TRUE
Minimum Off Duration¦Electricity¦Biomass¦New and Imported¦w/o CCS | Minimum duration that a typical power plant generating electricity from biomass from dedicated energy crops and biomass imports with freely vented CO2 emissions has to remain offline after shut-down | hour | TRUE
Minimum Off Duration¦Electricity¦Biomass¦Traditional | Minimum duration that a typical power plant generating electricity from traditional biomass (domestic and agricultural waste, forest residues) has to remain offline after shut-down | hour | TRUE
Minimum Off Duration¦Electricity¦Biomass¦Traditional¦w/ CCS | Minimum duration that a typical power plant generating electricity from traditional biomass (domestic and agricultural waste, forest residues) with a CO2 capture component has to remain offline after shut-down | hour | TRUE
Minimum Off Duration¦Electricity¦Biomass¦Traditional¦w/o CCS | Minimum duration that a typical power plant generating electricity from traditional biomass (domestic and agricultural waste, forest residues) with freely vented CO2 emissions has to remain offline after shut-down | hour | TRUE
Minimum Off Duration¦Electricity¦Biomass¦w/ CCS | Minimum duration that a typical power plant generating electricity from purpose-grown biomass, crop residues, forest industry waste, solid waste from domestic, agricultural or municipal sources with a CO2 capture component has to remain offline after shut-down | hour | TRUE
Minimum Off Duration¦Electricity¦Biomass¦w/o CCS | Minimum duration that a typical power plant generating electricity from purpose-grown biomass, crop residues, forest industry waste, solid waste from domestic, agricultural or municipal sources with freely vented CO2 emissions has to remain offline after shut-down | hour | TRUE
Minimum Off Duration¦Electricity¦Coal | Minimum duration that a typical power plant generating electricity from coal (including hard coal and lignite) has to remain offline after shut-down | hour | TRUE
Minimum Off Duration¦Electricity¦Coal¦Hard coal | Minimum duration that a typical power plant generating electricity from anthracite and bituminous coal has to remain offline after shut-down | hour | TRUE
Minimum Off Duration¦Electricity¦Coal¦Hard coal¦CCGT¦w/ CHP | Minimum duration that a typical power plant generating electricity from anthracite and bituminous coal in a combined-cycle gas turbine (CCGT) power plant, generating Power and Heat has to remain offline after shut-down | hour | TRUE
Minimum Off Duration¦Electricity¦Coal¦Hard coal¦CCGT¦w/o CHP | Minimum duration that a typical power plant generating electricity from anthracite and bituminous coal in a combined-cycle gas turbine (CCGT) power plant, not generating Heat has to remain offline after shut-down | hour | TRUE
Minimum Off Duration¦Electricity¦Coal¦Hard coal¦OCGT¦w/ CHP | Minimum duration that a typical power plant generating electricity from anthracite and bituminous coal in an open-cycle gas turbine (OCGT) power plant, generating Power and Heat has to remain offline after shut-down | hour | TRUE
Minimum Off Duration¦Electricity¦Coal¦Hard coal¦OCGT¦w/o CHP | Minimum duration that a typical power plant generating electricity from anthracite and bituminous coal in an open-cycle gas turbine (OCGT) power plant, not generating Heat has to remain offline after shut-down | hour | TRUE
Minimum Off Duration¦Electricity¦Coal¦Hard coal¦w/ CCS | Minimum duration that a typical power plant generating electricity from anthracite and bituminous coal with a CO2 capture component has to remain offline after shut-down | hour | TRUE
Minimum Off Duration¦Electricity¦Coal¦Hard coal¦w/o CCS | Minimum duration that a typical power plant generating electricity from anthracite and bituminous coal with freely vented CO2 emissions has to remain offline after shut-down | hour | TRUE
Minimum Off Duration¦Electricity¦Coal¦Lignite | Minimum duration that a typical power plant generating electricity from lignite coal and sub-bituminous coal has to remain offline after shut-down | hour | TRUE
Minimum Off Duration¦Electricity¦Coal¦Lignite¦CCGT¦w/ CHP | Minimum duration that a typical power plant generating electricity from lignite coal and sub-bituminous coal in a combined-cycle gas turbine (CCGT) power plant, generating Power and Heat has to remain offline after shut-down | hour | TRUE
Minimum Off Duration¦Electricity¦Coal¦Lignite¦CCGT¦w/o CHP | Minimum duration that a typical power plant generating electricity from lignite coal and sub-bituminous coal in a combined-cycle gas turbine (CCGT) power plant, not generating Heat has to remain offline after shut-down | hour | TRUE
Minimum Off Duration¦Electricity¦Coal¦Lignite¦OCGT¦w/ CHP | Minimum duration that a typical power plant generating electricity from lignite coal and sub-bituminous coal in an open-cycle gas turbine (OCGT) power plant, generating Power and Heat has to remain offline after shut-down | hour | TRUE
Minimum Off Duration¦Electricity¦Coal¦Lignite¦OCGT¦w/o CHP | Minimum duration that a typical power plant generating electricity from lignite coal and sub-bituminous coal in an open-cycle gas turbine (OCGT) power plant, not generating Heat has to remain offline after shut-down | hour | TRUE
Minimum Off Duration¦Electricity¦Coal¦Lignite¦w/ CCS | Minimum duration that a typical power plant generating electricity from lignite coal and sub-bituminous coal with a CO2 capture component has to remain offline after shut-down | hour | TRUE
Minimum Off Duration¦Electricity¦Coal¦Lignite¦w/o CCS | Minimum duration that a typical power plant generating electricity from lignite coal and sub-bituminous coal with freely vented CO2 emissions has to remain offline after shut-down | hour | TRUE
Minimum Off Duration¦Electricity¦Coal¦w/ CCS | Minimum duration that a typical power plant generating electricity from coal (including hard coal and lignite) with a CO2 capture component has to remain offline after shut-down | hour | TRUE
Minimum Off Duration¦Electricity¦Coal¦w/o CCS | Minimum duration that a typical power plant generating electricity from coal (including hard coal and lignite) with freely vented CO2 emissions has to remain offline after shut-down | hour | TRUE
Minimum Off Duration¦Electricity¦Fossil | Minimum duration that a typical power plant generating electricity from all fossil fuels (crude oil, coal, natural gas) has to remain offline after shut-down | hour | TRUE
Minimum Off Duration¦Electricity¦Fossil¦w/ CCS | Minimum duration that a typical power plant generating electricity from all fossil fuels (crude oil, coal, natural gas) with a CO2 capture component has to remain offline after shut-down | hour | TRUE
Minimum Off Duration¦Electricity¦Fossil¦w/o CCS | Minimum duration that a typical power plant generating electricity from all fossil fuels (crude oil, coal, natural gas) with freely vented CO2 emissions has to remain offline after shut-down | hour | TRUE
Minimum Off Duration¦Electricity¦Gas | Minimum duration that a typical power plant generating electricity from natural gas (including methane from biomass or hydrogenation) has to remain offline after shut-down | hour | TRUE
Minimum Off Duration¦Electricity¦Gas¦Biomethane | Minimum duration that a typical power plant generating electricity from biomethane (upgraded biogas) has to remain offline after shut-down | hour | TRUE
Minimum Off Duration¦Electricity¦Gas¦Biomethane¦CCGT | Minimum duration that a typical power plant generating electricity from biomethane (upgraded biogas) in a combined-cycle gas turbine (CCGT) power plant has to remain offline after shut-down | hour | TRUE
Minimum Off Duration¦Electricity¦Gas¦Biomethane¦CCGT¦w/ CCS | Minimum duration that a typical power plant generating electricity from biomethane (upgraded biogas) in a combined-cycle gas turbine (CCGT) power plant with a CO2 capture component has to remain offline after shut-down | hour | TRUE
Minimum Off Duration¦Electricity¦Gas¦Biomethane¦CCGT¦w/o CCS | Minimum duration that a typical power plant generating electricity from biomethane (upgraded biogas) in a combined-cycle gas turbine (CCGT) power plant with freely vented CO2 emissions has to remain offline after shut-down | hour | TRUE
Minimum Off Duration¦Electricity¦Gas¦Biomethane¦Gas Engines | Minimum duration that a typical power plant generating electricity from biomethane (upgraded biogas) in Gas Engines power plant has to remain offline after shut-down | hour | TRUE
Minimum Off Duration¦Electricity¦Gas¦Biomethane¦Gas Engines¦w/ CCS | Minimum duration that a typical power plant generating electricity from biomethane (upgraded biogas) in Gas Engines power plant with a CO2 capture component has to remain offline after shut-down | hour | TRUE
Minimum Off Duration¦Electricity¦Gas¦Biomethane¦Gas Engines¦w/o CCS | Minimum duration that a typical power plant generating electricity from biomethane (upgraded biogas) in Gas Engines power plant with freely vented CO2 emissions has to remain offline after shut-down | hour | TRUE
Minimum Off Duration¦Electricity¦Gas¦Biomethane¦OCGT | Minimum duration that a typical power plant generating electricity from biomethane (upgraded biogas) in an open-cycle gas turbine (OCGT) power plant has to remain offline after shut-down | hour | TRUE
Minimum Off Duration¦Electricity¦Gas¦Biomethane¦OCGT¦w/ CCS | Minimum duration that a typical power plant generating electricity from biomethane (upgraded biogas) in an open-cycle gas turbine (OCGT) power plant with a CO2 capture component has to remain offline after shut-down | hour | TRUE
Minimum Off Duration¦Electricity¦Gas¦Biomethane¦OCGT¦w/o CCS | Minimum duration that a typical power plant generating electricity from biomethane (upgraded biogas) in an open-cycle gas turbine (OCGT) power plant with freely vented CO2 emissions has to remain offline after shut-down | hour | TRUE
Minimum Off Duration¦Electricity¦Gas¦Biomethane¦w/ CCS | Minimum duration that a typical power plant generating electricity from biomethane (upgraded biogas) with a CO2 capture component has to remain offline after shut-down | hour | TRUE
Minimum Off Duration¦Electricity¦Gas¦Biomethane¦w/o CCS | Minimum duration that a typical power plant generating electricity from biomethane (upgraded biogas) with freely vented CO2 emissions has to remain offline after shut-down | hour | TRUE
Minimum Off Duration¦Electricity¦Gas¦CCGT | Minimum duration that a typical power plant generating electricity from natural gas (including methane from biomass or hydrogenation) in a combined-cycle gas turbine (CCGT) power plant has to remain offline after shut-down | hour | TRUE
Minimum Off Duration¦Electricity¦Gas¦CCGT¦w/ CCS | Minimum duration that a typical power plant generating electricity from natural gas (including methane from biomass or hydrogenation) in a combined-cycle gas turbine (CCGT) power plant with a CO2 capture component has to remain offline after shut-down | hour | TRUE
Minimum Off Duration¦Electricity¦Gas¦CCGT¦w/ CHP | Minimum duration that a typical power plant generating electricity from natural gas (including methane from biomass or hydrogenation) in a combined-cycle gas turbine (CCGT) power plant generating power and heat has to remain offline after shut-down | hour | TRUE
Minimum Off Duration¦Electricity¦Gas¦CCGT¦w/o CCS | Minimum duration that a typical power plant generating electricity from natural gas (including methane from biomass or hydrogenation) in a combined-cycle gas turbine (CCGT) power plant with freely vented CO2 emissions has to remain offline after shut-down | hour | TRUE
Minimum Off Duration¦Electricity¦Gas¦CCGT¦w/o CHP | Minimum duration that a typical power plant generating electricity from natural gas (including methane from biomass or hydrogenation) in a combined-cycle gas turbine (CCGT) power plant not generating heat has to remain offline after shut-down | hour | TRUE
Minimum Off Duration¦Electricity¦Gas¦Fossil | Minimum duration that a typical power plant generating electricity from fossil natural gas (excluding methane from biomass or hydrogenation) has to remain offline after shut-down | hour | TRUE
Minimum Off Duration¦Electricity¦Gas¦Fossil¦CCGT | Minimum duration that a typical power plant generating electricity from fossil natural gas (excluding methane from biomass or hydrogenation) in a combined-cycle gas turbine (CCGT) power plant has to remain offline after shut-down | hour | TRUE
Minimum Off Duration¦Electricity¦Gas¦Fossil¦CCGT¦w/ CCS | Minimum duration that a typical power plant generating electricity from fossil natural gas (excluding methane from biomass or hydrogenation) in a combined-cycle gas turbine (CCGT) power plant with a CO2 capture component has to remain offline after shut-down | hour | TRUE
Minimum Off Duration¦Electricity¦Gas¦Fossil¦CCGT¦w/o CCS | Minimum duration that a typical power plant generating electricity from fossil natural gas (excluding methane from biomass or hydrogenation) in a combined-cycle gas turbine (CCGT) power plant with freely vented CO2 emissions has to remain offline after shut-down | hour | TRUE
Minimum Off Duration¦Electricity¦Gas¦Fossil¦Gas Engines | Minimum duration that a typical power plant generating electricity from fossil natural gas (excluding methane from biomass or hydrogenation) in Gas Engines power plant has to remain offline after shut-down | hour | TRUE
Minimum Off Duration¦Electricity¦Gas¦Fossil¦Gas Engines¦w/ CCS | Minimum duration that a typical power plant generating electricity from fossil natural gas (excluding methane from biomass or hydrogenation) in Gas Engines power plant with a CO2 capture component has to remain offline after shut-down | hour | TRUE
Minimum Off Duration¦Electricity¦Gas¦Fossil¦Gas Engines¦w/o CCS | Minimum duration that a typical power plant generating electricity from fossil natural gas (excluding methane from biomass or hydrogenation) in Gas Engines power plant with freely vented CO2 emissions has to remain offline after shut-down | hour | TRUE
Minimum Off Duration¦Electricity¦Gas¦Fossil¦OCGT | Minimum duration that a typical power plant generating electricity from fossil natural gas (excluding methane from biomass or hydrogenation) in an open-cycle gas turbine (OCGT) power plant has to remain offline after shut-down | hour | TRUE
Minimum Off Duration¦Electricity¦Gas¦Fossil¦OCGT¦w/ CCS | Minimum duration that a typical power plant generating electricity from fossil natural gas (excluding methane from biomass or hydrogenation) in an open-cycle gas turbine (OCGT) power plant with a CO2 capture component has to remain offline after shut-down | hour | TRUE
Minimum Off Duration¦Electricity¦Gas¦Fossil¦OCGT¦w/o CCS | Minimum duration that a typical power plant generating electricity from fossil natural gas (excluding methane from biomass or hydrogenation) in an open-cycle gas turbine (OCGT) power plant with freely vented CO2 emissions has to remain offline after shut-down | hour | TRUE
Minimum Off Duration¦Electricity¦Gas¦Fossil¦w/ CCS | Minimum duration that a typical power plant generating electricity from fossil natural gas (excluding methane from biomass or hydrogenation) with a CO2 capture component has to remain offline after shut-down | hour | TRUE
Minimum Off Duration¦Electricity¦Gas¦Fossil¦w/o CCS | Minimum duration that a typical power plant generating electricity from fossil natural gas (excluding methane from biomass or hydrogenation) with freely vented CO2 emissions has to remain offline after shut-down | hour | TRUE
Minimum Off Duration¦Electricity¦Gas¦OCGT | Minimum duration that a typical power plant generating electricity from natural gas (including methane from biomass or hydrogenation) in an open-cycle gas turbine (OCGT) power plant has to remain offline after shut-down | hour | TRUE
Minimum Off Duration¦Electricity¦Gas¦OCGT¦w/ CCS | Minimum duration that a typical power plant generating electricity from natural gas (including methane from biomass or hydrogenation) in an open-cycle gas turbine (OCGT) power plant with a CO2 capture component has to remain offline after shut-down | hour | TRUE
Minimum Off Duration¦Electricity¦Gas¦OCGT¦w/ CHP | Minimum duration that a typical power plant generating electricity from natural gas (including methane from biomass or hydrogenation) in an open-cycle gas turbine (OCGT) power plant generating power and heat has to remain offline after shut-down | hour | TRUE
Minimum Off Duration¦Electricity¦Gas¦OCGT¦w/o CCS | Minimum duration that a typical power plant generating electricity from natural gas (including methane from biomass or hydrogenation) in an open-cycle gas turbine (OCGT) power plant with freely vented CO2 emissions has to remain offline after shut-down | hour | TRUE
Minimum Off Duration¦Electricity¦Gas¦OCGT¦w/o CHP | Minimum duration that a typical power plant generating electricity from natural gas (including methane from biomass or hydrogenation) in an open-cycle gas turbine (OCGT) power plant not generating heat has to remain offline after shut-down | hour | TRUE
Minimum Off Duration¦Electricity¦Gas¦Synthetic Methane | Minimum duration that a typical power plant generating electricity from synthetic methane (methanation of hydrogen) has to remain offline after shut-down | hour | TRUE
Minimum Off Duration¦Electricity¦Gas¦Synthetic Methane¦CCGT | Minimum duration that a typical power plant generating electricity from synthetic methane (methanation of hydrogen) in a combined-cycle gas turbine (CCGT) power plant has to remain offline after shut-down | hour | TRUE
Minimum Off Duration¦Electricity¦Gas¦Synthetic Methane¦CCGT¦w/ CCS | Minimum duration that a typical power plant generating electricity from synthetic methane (methanation of hydrogen) in a combined-cycle gas turbine (CCGT) power plant with a CO2 capture component has to remain offline after shut-down | hour | TRUE
Minimum Off Duration¦Electricity¦Gas¦Synthetic Methane¦CCGT¦w/o CCS | Minimum duration that a typical power plant generating electricity from synthetic methane (methanation of hydrogen) in a combined-cycle gas turbine (CCGT) power plant with freely vented CO2 emissions has to remain offline after shut-down | hour | TRUE
Minimum Off Duration¦Electricity¦Gas¦Synthetic Methane¦Gas Engines | Minimum duration that a typical power plant generating electricity from synthetic methane (methanation of hydrogen) in Gas Engines power plant has to remain offline after shut-down | hour | TRUE
Minimum Off Duration¦Electricity¦Gas¦Synthetic Methane¦Gas Engines¦w/ CCS | Minimum duration that a typical power plant generating electricity from synthetic methane (methanation of hydrogen) in Gas Engines power plant with a CO2 capture component has to remain offline after shut-down | hour | TRUE
Minimum Off Duration¦Electricity¦Gas¦Synthetic Methane¦Gas Engines¦w/o CCS | Minimum duration that a typical power plant generating electricity from synthetic methane (methanation of hydrogen) in Gas Engines power plant with freely vented CO2 emissions has to remain offline after shut-down | hour | TRUE
Minimum Off Duration¦Electricity¦Gas¦Synthetic Methane¦OCGT | Minimum duration that a typical power plant generating electricity from synthetic methane (methanation of hydrogen) in an open-cycle gas turbine (OCGT) power plant with a CO2 capture component has to remain offline after shut-down | hour | TRUE
Minimum Off Duration¦Electricity¦Gas¦Synthetic Methane¦OCGT¦w/ CCS | Minimum duration that a typical power plant generating electricity from synthetic methane (methanation of hydrogen) in an open-cycle gas turbine (OCGT) power plant with a CO2 capture component has to remain offline after shut-down | hour | TRUE
Minimum Off Duration¦Electricity¦Gas¦Synthetic Methane¦OCGT¦w/o CCS | Minimum duration that a typical power plant generating electricity from synthetic methane (methanation of hydrogen) in an open-cycle gas turbine (OCGT) power plant with freely vented CO2 emissions has to remain offline after shut-down | hour | TRUE
Minimum Off Duration¦Electricity¦Gas¦Synthetic Methane¦w/ CCS | Minimum duration that a typical power plant generating electricity from synthetic methane (methanation of hydrogen) with a CO2 capture component has to remain offline after shut-down | hour | TRUE
Minimum Off Duration¦Electricity¦Gas¦Synthetic Methane¦w/o CCS | Minimum duration that a typical power plant generating electricity from synthetic methane (methanation of hydrogen) with freely vented CO2 emissions has to remain offline after shut-down | hour | TRUE
Minimum Off Duration¦Electricity¦Gas¦w/ CCS | Minimum duration that a typical power plant generating electricity from natural gas (including methane from biomass or hydrogenation) with a CO2 capture component has to remain offline after shut-down | hour | TRUE
Minimum Off Duration¦Electricity¦Gas¦w/o CCS | Minimum duration that a typical power plant generating electricity from natural gas (including methane from biomass or hydrogenation) with freely vented CO2 emissions has to remain offline after shut-down | hour | TRUE
Minimum Off Duration¦Electricity¦Geothermal | Minimum duration that a typical power plant generating electricity from geothermal energy (including hydrothermal systems) has to remain offline after shut-down | hour | TRUE
Minimum Off Duration¦Electricity¦Hydro | Minimum duration that a typical power plant generating electricity from hydropower has to remain offline after shut-down | hour | TRUE
Minimum Off Duration¦Electricity¦Hydro¦Pumped Storage | Minimum duration that a typical power plant generating electricity from hydropower systems with short-term storage capacity (including pumping turbines) has to remain offline after shut-down | hour | TRUE
Minimum Off Duration¦Electricity¦Hydro¦Reservoir | Minimum duration that a typical power plant generating electricity from hydropower systems with seasonal storage capacity (possibly including pumping turbines) has to remain offline after shut-down | hour | TRUE
Minimum Off Duration¦Electricity¦Hydro¦Run of River | Minimum duration that a typical power plant generating electricity from run-of-river hydro power plants (i.e. without storage capacity) has to remain offline after shut-down | hour | TRUE
Minimum Off Duration¦Electricity¦Hydrogen | Minimum duration that a typical power plant generating electricity from hydrogen has to remain offline after shut-down | hour | TRUE
Minimum Off Duration¦Electricity¦Hydrogen¦CCGT | Minimum duration that a typical power plant generating electricity from hydrogen used in combined cycle gas turbine (CCGT) power plants has to remain offline after shut-down | hour | TRUE
Minimum Off Duration¦Electricity¦Hydrogen¦CCGT¦w/ CHP | Minimum duration that a typical power plant generating electricity from hydrogen used in combined cycle gas turbine (CCGT) power plants generating power and heat has to remain offline after shut-down | hour | TRUE
Minimum Off Duration¦Electricity¦Hydrogen¦CCGT¦w/o CHP | Minimum duration that a typical power plant generating electricity from hydrogen used in combined cycle gas turbine (CCGT) power plants not generating heat has to remain offline after shut-down | hour | TRUE
Minimum Off Duration¦Electricity¦Hydrogen¦Fuel Cell | Minimum duration that a typical power plant generating electricity from hydrogen via fuel cells has to remain offline after shut-down | hour | TRUE
Minimum Off Duration¦Electricity¦Hydrogen¦OCGT | Minimum duration that a typical power plant generating electricity from hydrogen used in open cycle gas turbine (OCGT) power plants has to remain offline after shut-down | hour | TRUE
Minimum Off Duration¦Electricity¦Hydrogen¦OCGT¦w/ CHP | Minimum duration that a typical power plant generating electricity from hydrogen used in open cycle gas turbine (OCGT) power plants generating power and heat has to remain offline after shut-down | hour | TRUE
Minimum Off Duration¦Electricity¦Hydrogen¦OCGT¦w/o CHP | Minimum duration that a typical power plant generating electricity from hydrogen used in open cycle gas turbine (OCGT) power plants not generating heat has to remain offline after shut-down | hour | TRUE
Minimum Off Duration¦Electricity¦Non-Biomass Renewables | Minimum duration that a typical power plant generating electricity from hydro, wind, solar, geothermal, ocean, and other renewable sources excluding bioenergy has to remain offline after shut-down | hour | TRUE
Minimum Off Duration¦Electricity¦Nuclear | Minimum duration that a typical power plant generating electricity from nuclear energy has to remain offline after shut-down | hour | TRUE
Minimum Off Duration¦Electricity¦Ocean | Minimum duration that a typical power plant generating electricity from ocean energy has to remain offline after shut-down | hour | TRUE
Minimum Off Duration¦Electricity¦Oil | Minimum duration that a typical power plant generating electricity from refined liquid oil products has to remain offline after shut-down | hour | TRUE
Minimum Off Duration¦Electricity¦Oil¦w/ CCS | Minimum duration that a typical power plant generating electricity from refined liquid oil products with a CO2 capture component has to remain offline after shut-down | hour | TRUE
Minimum Off Duration¦Electricity¦Oil¦w/o CCS | Minimum duration that a typical power plant generating electricity from refined liquid oil products with freely vented CO2 emissions has to remain offline after shut-down | hour | TRUE
Minimum Off Duration¦Electricity¦Other | Minimum duration that a typical power plant generating electricity from other energy sources and fuels not explicitely listed has to remain offline after shut-down | hour | TRUE
Minimum Off Duration¦Electricity¦Solar | Minimum duration that a typical power plant generating electricity from solar energy including PV and CSP has to remain offline after shut-down | hour | TRUE
Minimum Off Duration¦Electricity¦Solar¦CSP | Minimum duration that a typical power plant generating electricity from concentrating/concentrated solar power (CSP) has to remain offline after shut-down | hour | TRUE
Minimum Off Duration¦Electricity¦Solar¦PV | Minimum duration that a typical power plant generating electricity from solar photovoltaics (PV) has to remain offline after shut-down | hour | TRUE
Minimum Off Duration¦Electricity¦Solar¦PV¦Rooftop | Minimum duration that a typical power plant generating electricity from solar photovoltaics (PV) on rooftops has to remain offline after shut-down | hour | TRUE
Minimum Off Duration¦Electricity¦Solar¦PV¦Rooftop¦Commercial | Minimum duration that a typical power plant generating electricity from solar photovoltaics (PV) on rooftops of Commercial buildings has to remain offline after shut-down | hour | TRUE
Minimum Off Duration¦Electricity¦Solar¦PV¦Rooftop¦Residential | Minimum duration that a typical power plant generating electricity from solar photovoltaics (PV) on rooftops of residential buildings has to remain offline after shut-down | hour | TRUE
Minimum Off Duration¦Electricity¦Solar¦PV¦Utility | Minimum duration that a typical power plant generating electricity from Utilities solar photovoltaics (PV) has to remain offline after shut-down | hour | TRUE
Minimum Off Duration¦Electricity¦Wind | Minimum duration that a typical power plant generating electricity from wind energy (on- and offshore) has to remain offline after shut-down | hour | TRUE
Minimum Off Duration¦Electricity¦Wind¦Offshore | Minimum duration that a typical power plant generating electricity from offshore wind energy has to remain offline after shut-down | hour | TRUE
Minimum Off Duration¦Electricity¦Wind¦Onshore | Minimum duration that a typical power plant generating electricity from onshore wind energy has to remain offline after shut-down | hour | TRUE
Minimum On Duration¦Electricity¦Biomass | Minimum duration that a typical power plant generating electricity from purpose-grown biomass, crop residues, forest industry waste, solid waste from domestic, agricultural or municipal sources has to remain online after start-up | hour | TRUE
Minimum On Duration¦Electricity¦Biomass¦New and Imported | Minimum duration that a typical power plant generating electricity from biomass from dedicated energy crops and biomass imports has to remain online after start-up | hour | TRUE
Minimum On Duration¦Electricity¦Biomass¦New and Imported¦w/ CCS | Minimum duration that a typical power plant generating electricity from biomass from dedicated energy crops and biomass imports with a CO2 capture component has to remain online after start-up | hour | TRUE
Minimum On Duration¦Electricity¦Biomass¦New and Imported¦w/o CCS | Minimum duration that a typical power plant generating electricity from biomass from dedicated energy crops and biomass imports with freely vented CO2 emissions has to remain online after start-up | hour | TRUE
Minimum On Duration¦Electricity¦Biomass¦Traditional | Minimum duration that a typical power plant generating electricity from traditional biomass (domestic and agricultural waste, forest residues) has to remain online after start-up | hour | TRUE
Minimum On Duration¦Electricity¦Biomass¦Traditional¦w/ CCS | Minimum duration that a typical power plant generating electricity from traditional biomass (domestic and agricultural waste, forest residues) with a CO2 capture component has to remain online after start-up | hour | TRUE
Minimum On Duration¦Electricity¦Biomass¦Traditional¦w/o CCS | Minimum duration that a typical power plant generating electricity from traditional biomass (domestic and agricultural waste, forest residues) with freely vented CO2 emissions has to remain online after start-up | hour | TRUE
Minimum On Duration¦Electricity¦Biomass¦w/ CCS | Minimum duration that a typical power plant generating electricity from purpose-grown biomass, crop residues, forest industry waste, solid waste from domestic, agricultural or municipal sources with a CO2 capture component has to remain online after start-up | hour | TRUE
Minimum On Duration¦Electricity¦Biomass¦w/o CCS | Minimum duration that a typical power plant generating electricity from purpose-grown biomass, crop residues, forest industry waste, solid waste from domestic, agricultural or municipal sources with freely vented CO2 emissions has to remain online after start-up | hour | TRUE
Minimum On Duration¦Electricity¦Coal | Minimum duration that a typical power plant generating electricity from coal (including hard coal and lignite) has to remain online after start-up | hour | TRUE
Minimum On Duration¦Electricity¦Coal¦Hard coal | Minimum duration that a typical power plant generating electricity from anthracite and bituminous coal has to remain online after start-up | hour | TRUE
Minimum On Duration¦Electricity¦Coal¦Hard coal¦CCGT¦w/ CHP | Minimum duration that a typical power plant generating electricity from anthracite and bituminous coal in a combined-cycle gas turbine (CCGT) power plant, generating Power and Heat has to remain online after start-up | hour | TRUE
Minimum On Duration¦Electricity¦Coal¦Hard coal¦CCGT¦w/o CHP | Minimum duration that a typical power plant generating electricity from anthracite and bituminous coal in a combined-cycle gas turbine (CCGT) power plant, not generating Heat has to remain online after start-up | hour | TRUE
Minimum On Duration¦Electricity¦Coal¦Hard coal¦OCGT¦w/ CHP | Minimum duration that a typical power plant generating electricity from anthracite and bituminous coal in an open-cycle gas turbine (OCGT) power plant, generating Power and Heat has to remain online after start-up | hour | TRUE
Minimum On Duration¦Electricity¦Coal¦Hard coal¦OCGT¦w/o CHP | Minimum duration that a typical power plant generating electricity from anthracite and bituminous coal in an open-cycle gas turbine (OCGT) power plant, not generating Heat has to remain online after start-up | hour | TRUE
Minimum On Duration¦Electricity¦Coal¦Hard coal¦w/ CCS | Minimum duration that a typical power plant generating electricity from anthracite and bituminous coal with a CO2 capture component has to remain online after start-up | hour | TRUE
Minimum On Duration¦Electricity¦Coal¦Hard coal¦w/o CCS | Minimum duration that a typical power plant generating electricity from anthracite and bituminous coal with freely vented CO2 emissions has to remain online after start-up | hour | TRUE
Minimum On Duration¦Electricity¦Coal¦Lignite | Minimum duration that a typical power plant generating electricity from lignite coal and sub-bituminous coal has to remain online after start-up | hour | TRUE
Minimum On Duration¦Electricity¦Coal¦Lignite¦CCGT¦w/ CHP | Minimum duration that a typical power plant generating electricity from lignite coal and sub-bituminous coal in a combined-cycle gas turbine (CCGT) power plant, generating Power and Heat has to remain online after start-up | hour | TRUE
Minimum On Duration¦Electricity¦Coal¦Lignite¦CCGT¦w/o CHP | Minimum duration that a typical power plant generating electricity from lignite coal and sub-bituminous coal in a combined-cycle gas turbine (CCGT) power plant, not generating Heat has to remain online after start-up | hour | TRUE
Minimum On Duration¦Electricity¦Coal¦Lignite¦OCGT¦w/ CHP | Minimum duration that a typical power plant generating electricity from lignite coal and sub-bituminous coal in an open-cycle gas turbine (OCGT) power plant, generating Power and Heat has to remain online after start-up | hour | TRUE
Minimum On Duration¦Electricity¦Coal¦Lignite¦OCGT¦w/o CHP | Minimum duration that a typical power plant generating electricity from lignite coal and sub-bituminous coal in an open-cycle gas turbine (OCGT) power plant, not generating Heat has to remain online after start-up | hour | TRUE
Minimum On Duration¦Electricity¦Coal¦Lignite¦w/ CCS | Minimum duration that a typical power plant generating electricity from lignite coal and sub-bituminous coal with a CO2 capture component has to remain online after start-up | hour | TRUE
Minimum On Duration¦Electricity¦Coal¦Lignite¦w/o CCS | Minimum duration that a typical power plant generating electricity from lignite coal and sub-bituminous coal with freely vented CO2 emissions has to remain online after start-up | hour | TRUE
Minimum On Duration¦Electricity¦Coal¦w/ CCS | Minimum duration that a typical power plant generating electricity from coal (including hard coal and lignite) with a CO2 capture component has to remain online after start-up | hour | TRUE
Minimum On Duration¦Electricity¦Coal¦w/o CCS | Minimum duration that a typical power plant generating electricity from coal (including hard coal and lignite) with freely vented CO2 emissions has to remain online after start-up | hour | TRUE
Minimum On Duration¦Electricity¦Fossil | Minimum duration that a typical power plant generating electricity from all fossil fuels (crude oil, coal, natural gas) has to remain online after start-up | hour | TRUE
Minimum On Duration¦Electricity¦Fossil¦w/ CCS | Minimum duration that a typical power plant generating electricity from all fossil fuels (crude oil, coal, natural gas) with a CO2 capture component has to remain online after start-up | hour | TRUE
Minimum On Duration¦Electricity¦Fossil¦w/o CCS | Minimum duration that a typical power plant generating electricity from all fossil fuels (crude oil, coal, natural gas) with freely vented CO2 emissions has to remain online after start-up | hour | TRUE
Minimum On Duration¦Electricity¦Gas | Minimum duration that a typical power plant generating electricity from natural gas (including methane from biomass or hydrogenation) has to remain online after start-up | hour | TRUE
Minimum On Duration¦Electricity¦Gas¦Biomethane | Minimum duration that a typical power plant generating electricity from biomethane (upgraded biogas) has to remain online after start-up | hour | TRUE
Minimum On Duration¦Electricity¦Gas¦Biomethane¦CCGT | Minimum duration that a typical power plant generating electricity from biomethane (upgraded biogas) in a combined-cycle gas turbine (CCGT) power plant has to remain online after start-up | hour | TRUE
Minimum On Duration¦Electricity¦Gas¦Biomethane¦CCGT¦w/ CCS | Minimum duration that a typical power plant generating electricity from biomethane (upgraded biogas) in a combined-cycle gas turbine (CCGT) power plant with a CO2 capture component has to remain online after start-up | hour | TRUE
Minimum On Duration¦Electricity¦Gas¦Biomethane¦CCGT¦w/o CCS | Minimum duration that a typical power plant generating electricity from biomethane (upgraded biogas) in a combined-cycle gas turbine (CCGT) power plant with freely vented CO2 emissions has to remain online after start-up | hour | TRUE
Minimum On Duration¦Electricity¦Gas¦Biomethane¦Gas Engines | Minimum duration that a typical power plant generating electricity from biomethane (upgraded biogas) in Gas Engines power plant has to remain online after start-up | hour | TRUE
Minimum On Duration¦Electricity¦Gas¦Biomethane¦Gas Engines¦w/ CCS | Minimum duration that a typical power plant generating electricity from biomethane (upgraded biogas) in Gas Engines power plant with a CO2 capture component has to remain online after start-up | hour | TRUE
Minimum On Duration¦Electricity¦Gas¦Biomethane¦Gas Engines¦w/o CCS | Minimum duration that a typical power plant generating electricity from biomethane (upgraded biogas) in Gas Engines power plant with freely vented CO2 emissions has to remain online after start-up | hour | TRUE
Minimum On Duration¦Electricity¦Gas¦Biomethane¦OCGT | Minimum duration that a typical power plant generating electricity from biomethane (upgraded biogas) in an open-cycle gas turbine (OCGT) power plant has to remain online after start-up | hour | TRUE
Minimum On Duration¦Electricity¦Gas¦Biomethane¦OCGT¦w/ CCS | Minimum duration that a typical power plant generating electricity from biomethane (upgraded biogas) in an open-cycle gas turbine (OCGT) power plant with a CO2 capture component has to remain online after start-up | hour | TRUE
Minimum On Duration¦Electricity¦Gas¦Biomethane¦OCGT¦w/o CCS | Minimum duration that a typical power plant generating electricity from biomethane (upgraded biogas) in an open-cycle gas turbine (OCGT) power plant with freely vented CO2 emissions has to remain online after start-up | hour | TRUE
Minimum On Duration¦Electricity¦Gas¦Biomethane¦w/ CCS | Minimum duration that a typical power plant generating electricity from biomethane (upgraded biogas) with a CO2 capture component has to remain online after start-up | hour | TRUE
Minimum On Duration¦Electricity¦Gas¦Biomethane¦w/o CCS | Minimum duration that a typical power plant generating electricity from biomethane (upgraded biogas) with freely vented CO2 emissions has to remain online after start-up | hour | TRUE
Minimum On Duration¦Electricity¦Gas¦CCGT | Minimum duration that a typical power plant generating electricity from natural gas (including methane from biomass or hydrogenation) in a combined-cycle gas turbine (CCGT) power plant has to remain online after start-up | hour | TRUE
Minimum On Duration¦Electricity¦Gas¦CCGT¦w/ CCS | Minimum duration that a typical power plant generating electricity from natural gas (including methane from biomass or hydrogenation) in a combined-cycle gas turbine (CCGT) power plant with a CO2 capture component has to remain online after start-up | hour | TRUE
Minimum On Duration¦Electricity¦Gas¦CCGT¦w/ CHP | Minimum duration that a typical power plant generating electricity from natural gas (including methane from biomass or hydrogenation) in a combined-cycle gas turbine (CCGT) power plant generating power and heat has to remain online after start-up | hour | TRUE
Minimum On Duration¦Electricity¦Gas¦CCGT¦w/o CCS | Minimum duration that a typical power plant generating electricity from natural gas (including methane from biomass or hydrogenation) in a combined-cycle gas turbine (CCGT) power plant with freely vented CO2 emissions has to remain online after start-up | hour | TRUE
Minimum On Duration¦Electricity¦Gas¦CCGT¦w/o CHP | Minimum duration that a typical power plant generating electricity from natural gas (including methane from biomass or hydrogenation) in a combined-cycle gas turbine (CCGT) power plant not generating heat has to remain online after start-up | hour | TRUE
Minimum On Duration¦Electricity¦Gas¦Fossil | Minimum duration that a typical power plant generating electricity from fossil natural gas (excluding methane from biomass or hydrogenation) has to remain online after start-up | hour | TRUE
Minimum On Duration¦Electricity¦Gas¦Fossil¦CCGT | Minimum duration that a typical power plant generating electricity from fossil natural gas (excluding methane from biomass or hydrogenation) in a combined-cycle gas turbine (CCGT) power plant has to remain online after start-up | hour | TRUE
Minimum On Duration¦Electricity¦Gas¦Fossil¦CCGT¦w/ CCS | Minimum duration that a typical power plant generating electricity from fossil natural gas (excluding methane from biomass or hydrogenation) in a combined-cycle gas turbine (CCGT) power plant with a CO2 capture component has to remain online after start-up | hour | TRUE
Minimum On Duration¦Electricity¦Gas¦Fossil¦CCGT¦w/o CCS | Minimum duration that a typical power plant generating electricity from fossil natural gas (excluding methane from biomass or hydrogenation) in a combined-cycle gas turbine (CCGT) power plant with freely vented CO2 emissions has to remain online after start-up | hour | TRUE
Minimum On Duration¦Electricity¦Gas¦Fossil¦Gas Engines | Minimum duration that a typical power plant generating electricity from fossil natural gas (excluding methane from biomass or hydrogenation) in Gas Engines power plant has to remain online after start-up | hour | TRUE
Minimum On Duration¦Electricity¦Gas¦Fossil¦Gas Engines¦w/ CCS | Minimum duration that a typical power plant generating electricity from fossil natural gas (excluding methane from biomass or hydrogenation) in Gas Engines power plant with a CO2 capture component has to remain online after start-up | hour | TRUE
Minimum On Duration¦Electricity¦Gas¦Fossil¦Gas Engines¦w/o CCS | Minimum duration that a typical power plant generating electricity from fossil natural gas (excluding methane from biomass or hydrogenation) in Gas Engines power plant with freely vented CO2 emissions has to remain online after start-up | hour | TRUE
Minimum On Duration¦Electricity¦Gas¦Fossil¦OCGT | Minimum duration that a typical power plant generating electricity from fossil natural gas (excluding methane from biomass or hydrogenation) in an open-cycle gas turbine (OCGT) power plant has to remain online after start-up | hour | TRUE
Minimum On Duration¦Electricity¦Gas¦Fossil¦OCGT¦w/ CCS | Minimum duration that a typical power plant generating electricity from fossil natural gas (excluding methane from biomass or hydrogenation) in an open-cycle gas turbine (OCGT) power plant with a CO2 capture component has to remain online after start-up | hour | TRUE
Minimum On Duration¦Electricity¦Gas¦Fossil¦OCGT¦w/o CCS | Minimum duration that a typical power plant generating electricity from fossil natural gas (excluding methane from biomass or hydrogenation) in an open-cycle gas turbine (OCGT) power plant with freely vented CO2 emissions has to remain online after start-up | hour | TRUE
Minimum On Duration¦Electricity¦Gas¦Fossil¦w/ CCS | Minimum duration that a typical power plant generating electricity from fossil natural gas (excluding methane from biomass or hydrogenation) with a CO2 capture component has to remain online after start-up | hour | TRUE
Minimum On Duration¦Electricity¦Gas¦Fossil¦w/o CCS | Minimum duration that a typical power plant generating electricity from fossil natural gas (excluding methane from biomass or hydrogenation) with freely vented CO2 emissions has to remain online after start-up | hour | TRUE
Minimum On Duration¦Electricity¦Gas¦OCGT | Minimum duration that a typical power plant generating electricity from natural gas (including methane from biomass or hydrogenation) in an open-cycle gas turbine (OCGT) power plant has to remain online after start-up | hour | TRUE
Minimum On Duration¦Electricity¦Gas¦OCGT¦w/ CCS | Minimum duration that a typical power plant generating electricity from natural gas (including methane from biomass or hydrogenation) in an open-cycle gas turbine (OCGT) power plant with a CO2 capture component has to remain online after start-up | hour | TRUE
Minimum On Duration¦Electricity¦Gas¦OCGT¦w/ CHP | Minimum duration that a typical power plant generating electricity from natural gas (including methane from biomass or hydrogenation) in an open-cycle gas turbine (OCGT) power plant generating power and heat has to remain online after start-up | hour | TRUE
Minimum On Duration¦Electricity¦Gas¦OCGT¦w/o CCS | Minimum duration that a typical power plant generating electricity from natural gas (including methane from biomass or hydrogenation) in an open-cycle gas turbine (OCGT) power plant with freely vented CO2 emissions has to remain online after start-up | hour | TRUE
Minimum On Duration¦Electricity¦Gas¦OCGT¦w/o CHP | Minimum duration that a typical power plant generating electricity from natural gas (including methane from biomass or hydrogenation) in an open-cycle gas turbine (OCGT) power plant not generating heat has to remain online after start-up | hour | TRUE
Minimum On Duration¦Electricity¦Gas¦Synthetic Methane | Minimum duration that a typical power plant generating electricity from synthetic methane (methanation of hydrogen) has to remain online after start-up | hour | TRUE
Minimum On Duration¦Electricity¦Gas¦Synthetic Methane¦CCGT | Minimum duration that a typical power plant generating electricity from synthetic methane (methanation of hydrogen) in a combined-cycle gas turbine (CCGT) power plant has to remain online after start-up | hour | TRUE
Minimum On Duration¦Electricity¦Gas¦Synthetic Methane¦CCGT¦w/ CCS | Minimum duration that a typical power plant generating electricity from synthetic methane (methanation of hydrogen) in a combined-cycle gas turbine (CCGT) power plant with a CO2 capture component has to remain online after start-up | hour | TRUE
Minimum On Duration¦Electricity¦Gas¦Synthetic Methane¦CCGT¦w/o CCS | Minimum duration that a typical power plant generating electricity from synthetic methane (methanation of hydrogen) in a combined-cycle gas turbine (CCGT) power plant with freely vented CO2 emissions has to remain online after start-up | hour | TRUE
Minimum On Duration¦Electricity¦Gas¦Synthetic Methane¦Gas Engines | Minimum duration that a typical power plant generating electricity from synthetic methane (methanation of hydrogen) in Gas Engines power plant has to remain online after start-up | hour | TRUE
Minimum On Duration¦Electricity¦Gas¦Synthetic Methane¦Gas Engines¦w/ CCS | Minimum duration that a typical power plant generating electricity from synthetic methane (methanation of hydrogen) in Gas Engines power plant with a CO2 capture component has to remain online after start-up | hour | TRUE
Minimum On Duration¦Electricity¦Gas¦Synthetic Methane¦Gas Engines¦w/o CCS | Minimum duration that a typical power plant generating electricity from synthetic methane (methanation of hydrogen) in Gas Engines power plant with freely vented CO2 emissions has to remain online after start-up | hour | TRUE
Minimum On Duration¦Electricity¦Gas¦Synthetic Methane¦OCGT | Minimum duration that a typical power plant generating electricity from synthetic methane (methanation of hydrogen) in an open-cycle gas turbine (OCGT) power plant with a CO2 capture component has to remain online after start-up | hour | TRUE
Minimum On Duration¦Electricity¦Gas¦Synthetic Methane¦OCGT¦w/ CCS | Minimum duration that a typical power plant generating electricity from synthetic methane (methanation of hydrogen) in an open-cycle gas turbine (OCGT) power plant with a CO2 capture component has to remain online after start-up | hour | TRUE
Minimum On Duration¦Electricity¦Gas¦Synthetic Methane¦OCGT¦w/o CCS | Minimum duration that a typical power plant generating electricity from synthetic methane (methanation of hydrogen) in an open-cycle gas turbine (OCGT) power plant with freely vented CO2 emissions has to remain online after start-up | hour | TRUE
Minimum On Duration¦Electricity¦Gas¦Synthetic Methane¦w/ CCS | Minimum duration that a typical power plant generating electricity from synthetic methane (methanation of hydrogen) with a CO2 capture component has to remain online after start-up | hour | TRUE
Minimum On Duration¦Electricity¦Gas¦Synthetic Methane¦w/o CCS | Minimum duration that a typical power plant generating electricity from synthetic methane (methanation of hydrogen) with freely vented CO2 emissions has to remain online after start-up | hour | TRUE
Minimum On Duration¦Electricity¦Gas¦w/ CCS | Minimum duration that a typical power plant generating electricity from natural gas (including methane from biomass or hydrogenation) with a CO2 capture component has to remain online after start-up | hour | TRUE
Minimum On Duration¦Electricity¦Gas¦w/o CCS | Minimum duration that a typical power plant generating electricity from natural gas (including methane from biomass or hydrogenation) with freely vented CO2 emissions has to remain online after start-up | hour | TRUE
Minimum On Duration¦Electricity¦Geothermal | Minimum duration that a typical power plant generating electricity from geothermal energy (including hydrothermal systems) has to remain online after start-up | hour | TRUE
Minimum On Duration¦Electricity¦Hydro | Minimum duration that a typical power plant generating electricity from hydropower has to remain online after start-up | hour | TRUE
Minimum On Duration¦Electricity¦Hydro¦Pumped Storage | Minimum duration that a typical power plant generating electricity from hydropower systems with short-term storage capacity (including pumping turbines) has to remain online after start-up | hour | TRUE
Minimum On Duration¦Electricity¦Hydro¦Reservoir | Minimum duration that a typical power plant generating electricity from hydropower systems with seasonal storage capacity (possibly including pumping turbines) has to remain online after start-up | hour | TRUE
Minimum On Duration¦Electricity¦Hydro¦Run of River | Minimum duration that a typical power plant generating electricity from run-of-river hydro power plants (i.e. without storage capacity) has to remain online after start-up | hour | TRUE
Minimum On Duration¦Electricity¦Hydrogen | Minimum duration that a typical power plant generating electricity from hydrogen has to remain online after start-up | hour | TRUE
Minimum On Duration¦Electricity¦Hydrogen¦CCGT | Minimum duration that a typical power plant generating electricity from hydrogen used in combined cycle gas turbine (CCGT) power plants has to remain online after start-up | hour | TRUE
Minimum On Duration¦Electricity¦Hydrogen¦CCGT¦w/ CHP | Minimum duration that a typical power plant generating electricity from hydrogen used in combined cycle gas turbine (CCGT) power plants generating power and heat has to remain online after start-up | hour | TRUE
Minimum On Duration¦Electricity¦Hydrogen¦CCGT¦w/o CHP | Minimum duration that a typical power plant generating electricity from hydrogen used in combined cycle gas turbine (CCGT) power plants not generating heat has to remain online after start-up | hour | TRUE
Minimum On Duration¦Electricity¦Hydrogen¦Fuel Cell | Minimum duration that a typical power plant generating electricity from hydrogen via fuel cells has to remain online after start-up | hour | TRUE
Minimum On Duration¦Electricity¦Hydrogen¦OCGT | Minimum duration that a typical power plant generating electricity from hydrogen used in open cycle gas turbine (OCGT) power plants has to remain online after start-up | hour | TRUE
Minimum On Duration¦Electricity¦Hydrogen¦OCGT¦w/ CHP | Minimum duration that a typical power plant generating electricity from hydrogen used in open cycle gas turbine (OCGT) power plants generating power and heat has to remain online after start-up | hour | TRUE
Minimum On Duration¦Electricity¦Hydrogen¦OCGT¦w/o CHP | Minimum duration that a typical power plant generating electricity from hydrogen used in open cycle gas turbine (OCGT) power plants not generating heat has to remain online after start-up | hour | TRUE
Minimum On Duration¦Electricity¦Non-Biomass Renewables | Minimum duration that a typical power plant generating electricity from hydro, wind, solar, geothermal, ocean, and other renewable sources excluding bioenergy has to remain online after start-up | hour | TRUE
Minimum On Duration¦Electricity¦Nuclear | Minimum duration that a typical power plant generating electricity from nuclear energy has to remain online after start-up | hour | TRUE
Minimum On Duration¦Electricity¦Ocean | Minimum duration that a typical power plant generating electricity from ocean energy has to remain online after start-up | hour | TRUE
Minimum On Duration¦Electricity¦Oil | Minimum duration that a typical power plant generating electricity from refined liquid oil products has to remain online after start-up | hour | TRUE
Minimum On Duration¦Electricity¦Oil¦w/ CCS | Minimum duration that a typical power plant generating electricity from refined liquid oil products with a CO2 capture component has to remain online after start-up | hour | TRUE
Minimum On Duration¦Electricity¦Oil¦w/o CCS | Minimum duration that a typical power plant generating electricity from refined liquid oil products with freely vented CO2 emissions has to remain online after start-up | hour | TRUE
Minimum On Duration¦Electricity¦Other | Minimum duration that a typical power plant generating electricity from other energy sources and fuels not explicitely listed has to remain online after start-up | hour | TRUE
Minimum On Duration¦Electricity¦Solar | Minimum duration that a typical power plant generating electricity from solar energy including PV and CSP has to remain online after start-up | hour | TRUE
Minimum On Duration¦Electricity¦Solar¦CSP | Minimum duration that a typical power plant generating electricity from concentrating/concentrated solar power (CSP) has to remain online after start-up | hour | TRUE
Minimum On Duration¦Electricity¦Solar¦PV | Minimum duration that a typical power plant generating electricity from solar photovoltaics (PV) has to remain online after start-up | hour | TRUE
Minimum On Duration¦Electricity¦Solar¦PV¦Rooftop | Minimum duration that a typical power plant generating electricity from solar photovoltaics (PV) on rooftops has to remain online after start-up | hour | TRUE
Minimum On Duration¦Electricity¦Solar¦PV¦Rooftop¦Commercial | Minimum duration that a typical power plant generating electricity from solar photovoltaics (PV) on rooftops of Commercial buildings has to remain online after start-up | hour | TRUE
Minimum On Duration¦Electricity¦Solar¦PV¦Rooftop¦Residential | Minimum duration that a typical power plant generating electricity from solar photovoltaics (PV) on rooftops of residential buildings has to remain online after start-up | hour | TRUE
Minimum On Duration¦Electricity¦Solar¦PV¦Utility | Minimum duration that a typical power plant generating electricity from Utilities solar photovoltaics (PV) has to remain online after start-up | hour | TRUE
Minimum On Duration¦Electricity¦Wind | Minimum duration that a typical power plant generating electricity from wind energy (on- and offshore) has to remain online after start-up | hour | TRUE
Minimum On Duration¦Electricity¦Wind¦Offshore | Minimum duration that a typical power plant generating electricity from offshore wind energy has to remain online after start-up | hour | TRUE
Minimum On Duration¦Electricity¦Wind¦Onshore | Minimum duration that a typical power plant generating electricity from onshore wind energy has to remain online after start-up | hour | TRUE
Minimum Storage¦Electricity¦Battery¦Lithium-Ion | Minimum volume of a lithium-ion batteries unit expressed in energy | ["MWh", "GWh"]
Minimum Storage¦Electricity¦Battery¦Redox Flow | Minimum volume of a redox flow batteries unit expressed in energy | ["MWh", "GWh"]
Minimum Storage¦Electricity¦Compressed Air | Minimum volume of a compressed air storage systems unit expressed in energy | ["MWh", "GWh"]
Minimum Storage¦Electricity¦Electric Vehicle | Minimum volume of a all type of electric vehicle (EV) unit expressed in energy | ["MWh", "GWh"]
Minimum Storage¦Electricity¦Electric Vehicle¦Battery | Minimum volume of a Battery electric vehicle (BEV) unit expressed in energy | ["MWh", "GWh"]
Minimum Storage¦Electricity¦Electric Vehicle¦Plug-in hybrid | Minimum volume of a Hybrid electric vehicle that can be plugged in to charge (PHEV) unit expressed in energy | ["MWh", "GWh"]
Minimum Storage¦Electricity¦Electric Vehicle¦Range extended | Minimum volume of a (REEV) Electric vehicle that also includes a generator (extender) whose function is to use gas to output electric energy to the motor when the electric power in the battery is to low. The range extender does not drive the vehicle directly. unit expressed in energy | ["MWh", "GWh"]
Minimum Storage¦Electricity¦Heat | Minimum volume of a all types of heat storage systems unit expressed in energy | ["MWh", "GWh"]
Minimum Storage¦Electricity¦Hydro¦Pumped Storage | Minimum volume of pumped storage expressed in energy | ["MWh", "GWh"]
Minimum Storage¦Electricity¦Hydro¦Reservoir | Minimum volume of Hydro reservoir expressed in energy | ["MWh", "GWh"]
Minimum Storage¦Electricity¦Hydrogen | Minimum volume of hydrogen storage expressed in energy | ["MWh", "GWh"]
Network¦Electricity¦Active Power Flow | Active power flow through a line | MW
Network¦Electricity¦Capacity | Capacity of the line | MW
Network¦Electricity¦Demand not served | Demand-not-served. | MWh
Network¦Electricity¦Expansion Cost | Cost for increasing the line capacity | million EUR/GW/km
Network¦Electricity¦Fixed Charge Rate | Fixed charge rate to annualize the overnight investment cost. The Fixed Charge Rate (FCR) is the percentage of the total investment cost that is required over the project life per year to cover the minimal annual revenue requirements. | -
Network¦Electricity¦Impedance | Impedance of an interconnection between 2 regions | S
Network¦Electricity¦Investment | Overnight investment (capital) cost in transmission lines of the power network | ["million EUR_2020/yr", "billion USD_2010/yr"]
Network¦Electricity¦Length | length of a line | km
Network¦Electricity¦Line Losses | Total ohmic losses of a transmission line. | MW
Network¦Electricity¦Loss Factor | Transmission losses equal to the line flow times this factor | - | TRUE
Network¦Electricity¦Maximum Flow | Maximum flow of electricity on a transmission line | MW
Network¦Electricity¦Minimum Flow | Minimum flow of electricity on a transmission line | MW
Network¦Electricity¦Reactance | Reactance. Lines need to have a reactance different from 0 in the case of a DC cable or a transportation modeling for an AC cable | - | TRUE
Network¦Electricity¦Requirement¦Inertia | Demand in inertia | second
Network¦Electricity¦Reserve¦Requirement¦Automatic Frequency Restoration | Demand in automatic frequency restoration reserve (AFRR) | MW
Network¦Electricity¦Reserve¦Requirement¦Frequency Containment | Demand in frequency containment reserve (FCR) | MW
Network¦Electricity¦Reserve¦Requirement¦Operating Reserve¦Down | Operating reserve down of the system for each load level. It is the sum of aFRR (or secondary reserve), FRR & RR (FRR+RR = tertiary reserve). | MW
Network¦Electricity¦Reserve¦Requirement¦Operating Reserve¦Up | Operating reserve up of the system for each load level. It is the sum of aFRR (or secondary reserve), FRR & RR (FRR+RR = tertiary reserve). | MW
Network¦Electricity¦Security Factor | Security factor to consider approximately N-1 contingencies. NTC = TTC x SecurityFactor | - | TRUE
Network¦Electricity¦Value of Lost Load | Cost of demand-not-served. Cost of load curtailment. Value of Lost Load (VoLL) | EUR_2020/MWh
Network¦Electricity¦Voltage Angle | Voltage angle at a node | Rad | TRUE
Number¦Commercial¦Heat Pumps | Number of total installed heat pumps in commercial buildings | million
Number¦Residential and Commercial¦Heat Pumps | Number of total installed heat pumps in residential and commercial buildings | million
Number¦Residential¦Heat Pumps | Number of total installed heat pumps in residential buildings | million
Operating Reserve¦Down¦Electricity¦Biomass | Downward operating reserve by a typical power plant generating electricity from purpose-grown biomass, crop residues, forest industry waste, solid waste from domestic, agricultural or municipal sources | MWh
Operating Reserve¦Down¦Electricity¦Biomass¦New and Imported | Downward operating reserve by a typical power plant generating electricity from biomass from dedicated energy crops and biomass imports | MWh
Operating Reserve¦Down¦Electricity¦Biomass¦New and Imported¦w/ CCS | Downward operating reserve by a typical power plant generating electricity from biomass from dedicated energy crops and biomass imports with a CO2 capture component | MWh
Operating Reserve¦Down¦Electricity¦Biomass¦New and Imported¦w/o CCS | Downward operating reserve by a typical power plant generating electricity from biomass from dedicated energy crops and biomass imports with freely vented CO2 emissions | MWh
Operating Reserve¦Down¦Electricity¦Biomass¦Traditional | Downward operating reserve by a typical power plant generating electricity from traditional biomass (domestic and agricultural waste, forest residues) | MWh
Operating Reserve¦Down¦Electricity¦Biomass¦Traditional¦w/ CCS | Downward operating reserve by a typical power plant generating electricity from traditional biomass (domestic and agricultural waste, forest residues) with a CO2 capture component | MWh
Operating Reserve¦Down¦Electricity¦Biomass¦Traditional¦w/o CCS | Downward operating reserve by a typical power plant generating electricity from traditional biomass (domestic and agricultural waste, forest residues) with freely vented CO2 emissions | MWh
Operating Reserve¦Down¦Electricity¦Biomass¦w/ CCS | Downward operating reserve by a typical power plant generating electricity from purpose-grown biomass, crop residues, forest industry waste, solid waste from domestic, agricultural or municipal sources with a CO2 capture component | MWh
Operating Reserve¦Down¦Electricity¦Biomass¦w/o CCS | Downward operating reserve by a typical power plant generating electricity from purpose-grown biomass, crop residues, forest industry waste, solid waste from domestic, agricultural or municipal sources with freely vented CO2 emissions | MWh
Operating Reserve¦Down¦Electricity¦Coal | Downward operating reserve by a typical power plant generating electricity from coal (including hard coal and lignite) | MWh
Operating Reserve¦Down¦Electricity¦Coal¦Hard coal | Downward operating reserve by a typical power plant generating electricity from anthracite and bituminous coal | MWh
Operating Reserve¦Down¦Electricity¦Coal¦Hard coal¦CCGT¦w/ CHP | Downward operating reserve by a typical power plant generating electricity from anthracite and bituminous coal in a combined-cycle gas turbine (CCGT) power plant, generating Power and Heat | MWh
Operating Reserve¦Down¦Electricity¦Coal¦Hard coal¦CCGT¦w/o CHP | Downward operating reserve by a typical power plant generating electricity from anthracite and bituminous coal in a combined-cycle gas turbine (CCGT) power plant, not generating Heat | MWh
Operating Reserve¦Down¦Electricity¦Coal¦Hard coal¦OCGT¦w/ CHP | Downward operating reserve by a typical power plant generating electricity from anthracite and bituminous coal in an open-cycle gas turbine (OCGT) power plant, generating Power and Heat | MWh
Operating Reserve¦Down¦Electricity¦Coal¦Hard coal¦OCGT¦w/o CHP | Downward operating reserve by a typical power plant generating electricity from anthracite and bituminous coal in an open-cycle gas turbine (OCGT) power plant, not generating Heat | MWh
Operating Reserve¦Down¦Electricity¦Coal¦Hard coal¦w/ CCS | Downward operating reserve by a typical power plant generating electricity from anthracite and bituminous coal with a CO2 capture component | MWh
Operating Reserve¦Down¦Electricity¦Coal¦Hard coal¦w/o CCS | Downward operating reserve by a typical power plant generating electricity from anthracite and bituminous coal with freely vented CO2 emissions | MWh
Operating Reserve¦Down¦Electricity¦Coal¦Lignite | Downward operating reserve by a typical power plant generating electricity from lignite coal and sub-bituminous coal | MWh
Operating Reserve¦Down¦Electricity¦Coal¦Lignite¦CCGT¦w/ CHP | Downward operating reserve by a typical power plant generating electricity from lignite coal and sub-bituminous coal in a combined-cycle gas turbine (CCGT) power plant, generating Power and Heat | MWh
Operating Reserve¦Down¦Electricity¦Coal¦Lignite¦CCGT¦w/o CHP | Downward operating reserve by a typical power plant generating electricity from lignite coal and sub-bituminous coal in a combined-cycle gas turbine (CCGT) power plant, not generating Heat | MWh
Operating Reserve¦Down¦Electricity¦Coal¦Lignite¦OCGT¦w/ CHP | Downward operating reserve by a typical power plant generating electricity from lignite coal and sub-bituminous coal in an open-cycle gas turbine (OCGT) power plant, generating Power and Heat | MWh
Operating Reserve¦Down¦Electricity¦Coal¦Lignite¦OCGT¦w/o CHP | Downward operating reserve by a typical power plant generating electricity from lignite coal and sub-bituminous coal in an open-cycle gas turbine (OCGT) power plant, not generating Heat | MWh
Operating Reserve¦Down¦Electricity¦Coal¦Lignite¦w/ CCS | Downward operating reserve by a typical power plant generating electricity from lignite coal and sub-bituminous coal with a CO2 capture component | MWh
Operating Reserve¦Down¦Electricity¦Coal¦Lignite¦w/o CCS | Downward operating reserve by a typical power plant generating electricity from lignite coal and sub-bituminous coal with freely vented CO2 emissions | MWh
Operating Reserve¦Down¦Electricity¦Coal¦w/ CCS | Downward operating reserve by a typical power plant generating electricity from coal (including hard coal and lignite) with a CO2 capture component | MWh
Operating Reserve¦Down¦Electricity¦Coal¦w/o CCS | Downward operating reserve by a typical power plant generating electricity from coal (including hard coal and lignite) with freely vented CO2 emissions | MWh
Operating Reserve¦Down¦Electricity¦Fossil | Downward operating reserve by a typical power plant generating electricity from all fossil fuels (crude oil, coal, natural gas) | MWh
Operating Reserve¦Down¦Electricity¦Fossil¦w/ CCS | Downward operating reserve by a typical power plant generating electricity from all fossil fuels (crude oil, coal, natural gas) with a CO2 capture component | MWh
Operating Reserve¦Down¦Electricity¦Fossil¦w/o CCS | Downward operating reserve by a typical power plant generating electricity from all fossil fuels (crude oil, coal, natural gas) with freely vented CO2 emissions | MWh
Operating Reserve¦Down¦Electricity¦Gas | Downward operating reserve by a typical power plant generating electricity from natural gas (including methane from biomass or hydrogenation) | MWh
Operating Reserve¦Down¦Electricity¦Gas¦Biomethane | Downward operating reserve by a typical power plant generating electricity from biomethane (upgraded biogas) | MWh
Operating Reserve¦Down¦Electricity¦Gas¦Biomethane¦CCGT | Downward operating reserve by a typical power plant generating electricity from biomethane (upgraded biogas) in a combined-cycle gas turbine (CCGT) power plant | MWh
Operating Reserve¦Down¦Electricity¦Gas¦Biomethane¦CCGT¦w/ CCS | Downward operating reserve by a typical power plant generating electricity from biomethane (upgraded biogas) in a combined-cycle gas turbine (CCGT) power plant with a CO2 capture component | MWh
Operating Reserve¦Down¦Electricity¦Gas¦Biomethane¦CCGT¦w/o CCS | Downward operating reserve by a typical power plant generating electricity from biomethane (upgraded biogas) in a combined-cycle gas turbine (CCGT) power plant with freely vented CO2 emissions | MWh
Operating Reserve¦Down¦Electricity¦Gas¦Biomethane¦Gas Engines | Downward operating reserve by a typical power plant generating electricity from biomethane (upgraded biogas) in Gas Engines power plant | MWh
Operating Reserve¦Down¦Electricity¦Gas¦Biomethane¦Gas Engines¦w/ CCS | Downward operating reserve by a typical power plant generating electricity from biomethane (upgraded biogas) in Gas Engines power plant with a CO2 capture component | MWh
Operating Reserve¦Down¦Electricity¦Gas¦Biomethane¦Gas Engines¦w/o CCS | Downward operating reserve by a typical power plant generating electricity from biomethane (upgraded biogas) in Gas Engines power plant with freely vented CO2 emissions | MWh
Operating Reserve¦Down¦Electricity¦Gas¦Biomethane¦OCGT | Downward operating reserve by a typical power plant generating electricity from biomethane (upgraded biogas) in an open-cycle gas turbine (OCGT) power plant | MWh
Operating Reserve¦Down¦Electricity¦Gas¦Biomethane¦OCGT¦w/ CCS | Downward operating reserve by a typical power plant generating electricity from biomethane (upgraded biogas) in an open-cycle gas turbine (OCGT) power plant with a CO2 capture component | MWh
Operating Reserve¦Down¦Electricity¦Gas¦Biomethane¦OCGT¦w/o CCS | Downward operating reserve by a typical power plant generating electricity from biomethane (upgraded biogas) in an open-cycle gas turbine (OCGT) power plant with freely vented CO2 emissions | MWh
Operating Reserve¦Down¦Electricity¦Gas¦Biomethane¦w/ CCS | Downward operating reserve by a typical power plant generating electricity from biomethane (upgraded biogas) with a CO2 capture component | MWh
Operating Reserve¦Down¦Electricity¦Gas¦Biomethane¦w/o CCS | Downward operating reserve by a typical power plant generating electricity from biomethane (upgraded biogas) with freely vented CO2 emissions | MWh
Operating Reserve¦Down¦Electricity¦Gas¦CCGT | Downward operating reserve by a typical power plant generating electricity from natural gas (including methane from biomass or hydrogenation) in a combined-cycle gas turbine (CCGT) power plant | MWh
Operating Reserve¦Down¦Electricity¦Gas¦CCGT¦w/ CCS | Downward operating reserve by a typical power plant generating electricity from natural gas (including methane from biomass or hydrogenation) in a combined-cycle gas turbine (CCGT) power plant with a CO2 capture component | MWh
Operating Reserve¦Down¦Electricity¦Gas¦CCGT¦w/ CHP | Downward operating reserve by a typical power plant generating electricity from natural gas (including methane from biomass or hydrogenation) in a combined-cycle gas turbine (CCGT) power plant generating power and heat | MWh
Operating Reserve¦Down¦Electricity¦Gas¦CCGT¦w/o CCS | Downward operating reserve by a typical power plant generating electricity from natural gas (including methane from biomass or hydrogenation) in a combined-cycle gas turbine (CCGT) power plant with freely vented CO2 emissions | MWh
Operating Reserve¦Down¦Electricity¦Gas¦CCGT¦w/o CHP | Downward operating reserve by a typical power plant generating electricity from natural gas (including methane from biomass or hydrogenation) in a combined-cycle gas turbine (CCGT) power plant not generating heat | MWh
Operating Reserve¦Down¦Electricity¦Gas¦Fossil | Downward operating reserve by a typical power plant generating electricity from fossil natural gas (excluding methane from biomass or hydrogenation) | MWh
Operating Reserve¦Down¦Electricity¦Gas¦Fossil¦CCGT | Downward operating reserve by a typical power plant generating electricity from fossil natural gas (excluding methane from biomass or hydrogenation) in a combined-cycle gas turbine (CCGT) power plant | MWh
Operating Reserve¦Down¦Electricity¦Gas¦Fossil¦CCGT¦w/ CCS | Downward operating reserve by a typical power plant generating electricity from fossil natural gas (excluding methane from biomass or hydrogenation) in a combined-cycle gas turbine (CCGT) power plant with a CO2 capture component | MWh
Operating Reserve¦Down¦Electricity¦Gas¦Fossil¦CCGT¦w/o CCS | Downward operating reserve by a typical power plant generating electricity from fossil natural gas (excluding methane from biomass or hydrogenation) in a combined-cycle gas turbine (CCGT) power plant with freely vented CO2 emissions | MWh
Operating Reserve¦Down¦Electricity¦Gas¦Fossil¦Gas Engines | Downward operating reserve by a typical power plant generating electricity from fossil natural gas (excluding methane from biomass or hydrogenation) in Gas Engines power plant | MWh
Operating Reserve¦Down¦Electricity¦Gas¦Fossil¦Gas Engines¦w/ CCS | Downward operating reserve by a typical power plant generating electricity from fossil natural gas (excluding methane from biomass or hydrogenation) in Gas Engines power plant with a CO2 capture component | MWh
Operating Reserve¦Down¦Electricity¦Gas¦Fossil¦Gas Engines¦w/o CCS | Downward operating reserve by a typical power plant generating electricity from fossil natural gas (excluding methane from biomass or hydrogenation) in Gas Engines power plant with freely vented CO2 emissions | MWh
Operating Reserve¦Down¦Electricity¦Gas¦Fossil¦OCGT | Downward operating reserve by a typical power plant generating electricity from fossil natural gas (excluding methane from biomass or hydrogenation) in an open-cycle gas turbine (OCGT) power plant | MWh
Operating Reserve¦Down¦Electricity¦Gas¦Fossil¦OCGT¦w/ CCS | Downward operating reserve by a typical power plant generating electricity from fossil natural gas (excluding methane from biomass or hydrogenation) in an open-cycle gas turbine (OCGT) power plant with a CO2 capture component | MWh
Operating Reserve¦Down¦Electricity¦Gas¦Fossil¦OCGT¦w/o CCS | Downward operating reserve by a typical power plant generating electricity from fossil natural gas (excluding methane from biomass or hydrogenation) in an open-cycle gas turbine (OCGT) power plant with freely vented CO2 emissions | MWh
Operating Reserve¦Down¦Electricity¦Gas¦Fossil¦w/ CCS | Downward operating reserve by a typical power plant generating electricity from fossil natural gas (excluding methane from biomass or hydrogenation) with a CO2 capture component | MWh
Operating Reserve¦Down¦Electricity¦Gas¦Fossil¦w/o CCS | Downward operating reserve by a typical power plant generating electricity from fossil natural gas (excluding methane from biomass or hydrogenation) with freely vented CO2 emissions | MWh
Operating Reserve¦Down¦Electricity¦Gas¦OCGT | Downward operating reserve by a typical power plant generating electricity from natural gas (including methane from biomass or hydrogenation) in an open-cycle gas turbine (OCGT) power plant | MWh
Operating Reserve¦Down¦Electricity¦Gas¦OCGT¦w/ CCS | Downward operating reserve by a typical power plant generating electricity from natural gas (including methane from biomass or hydrogenation) in an open-cycle gas turbine (OCGT) power plant with a CO2 capture component | MWh
Operating Reserve¦Down¦Electricity¦Gas¦OCGT¦w/ CHP | Downward operating reserve by a typical power plant generating electricity from natural gas (including methane from biomass or hydrogenation) in an open-cycle gas turbine (OCGT) power plant generating power and heat | MWh
Operating Reserve¦Down¦Electricity¦Gas¦OCGT¦w/o CCS | Downward operating reserve by a typical power plant generating electricity from natural gas (including methane from biomass or hydrogenation) in an open-cycle gas turbine (OCGT) power plant with freely vented CO2 emissions | MWh
Operating Reserve¦Down¦Electricity¦Gas¦OCGT¦w/o CHP | Downward operating reserve by a typical power plant generating electricity from natural gas (including methane from biomass or hydrogenation) in an open-cycle gas turbine (OCGT) power plant not generating heat | MWh
Operating Reserve¦Down¦Electricity¦Gas¦Synthetic Methane | Downward operating reserve by a typical power plant generating electricity from synthetic methane (methanation of hydrogen) | MWh
Operating Reserve¦Down¦Electricity¦Gas¦Synthetic Methane¦CCGT | Downward operating reserve by a typical power plant generating electricity from synthetic methane (methanation of hydrogen) in a combined-cycle gas turbine (CCGT) power plant | MWh
Operating Reserve¦Down¦Electricity¦Gas¦Synthetic Methane¦CCGT¦w/ CCS | Downward operating reserve by a typical power plant generating electricity from synthetic methane (methanation of hydrogen) in a combined-cycle gas turbine (CCGT) power plant with a CO2 capture component | MWh
Operating Reserve¦Down¦Electricity¦Gas¦Synthetic Methane¦CCGT¦w/o CCS | Downward operating reserve by a typical power plant generating electricity from synthetic methane (methanation of hydrogen) in a combined-cycle gas turbine (CCGT) power plant with freely vented CO2 emissions | MWh
Operating Reserve¦Down¦Electricity¦Gas¦Synthetic Methane¦Gas Engines | Downward operating reserve by a typical power plant generating electricity from synthetic methane (methanation of hydrogen) in Gas Engines power plant | MWh
Operating Reserve¦Down¦Electricity¦Gas¦Synthetic Methane¦Gas Engines¦w/ CCS | Downward operating reserve by a typical power plant generating electricity from synthetic methane (methanation of hydrogen) in Gas Engines power plant with a CO2 capture component | MWh
Operating Reserve¦Down¦Electricity¦Gas¦Synthetic Methane¦Gas Engines¦w/o CCS | Downward operating reserve by a typical power plant generating electricity from synthetic methane (methanation of hydrogen) in Gas Engines power plant with freely vented CO2 emissions | MWh
Operating Reserve¦Down¦Electricity¦Gas¦Synthetic Methane¦OCGT | Downward operating reserve by a typical power plant generating electricity from synthetic methane (methanation of hydrogen) in an open-cycle gas turbine (OCGT) power plant with a CO2 capture component | MWh
Operating Reserve¦Down¦Electricity¦Gas¦Synthetic Methane¦OCGT¦w/ CCS | Downward operating reserve by a typical power plant generating electricity from synthetic methane (methanation of hydrogen) in an open-cycle gas turbine (OCGT) power plant with a CO2 capture component | MWh
Operating Reserve¦Down¦Electricity¦Gas¦Synthetic Methane¦OCGT¦w/o CCS | Downward operating reserve by a typical power plant generating electricity from synthetic methane (methanation of hydrogen) in an open-cycle gas turbine (OCGT) power plant with freely vented CO2 emissions | MWh
Operating Reserve¦Down¦Electricity¦Gas¦Synthetic Methane¦w/ CCS | Downward operating reserve by a typical power plant generating electricity from synthetic methane (methanation of hydrogen) with a CO2 capture component | MWh
Operating Reserve¦Down¦Electricity¦Gas¦Synthetic Methane¦w/o CCS | Downward operating reserve by a typical power plant generating electricity from synthetic methane (methanation of hydrogen) with freely vented CO2 emissions | MWh
Operating Reserve¦Down¦Electricity¦Gas¦w/ CCS | Downward operating reserve by a typical power plant generating electricity from natural gas (including methane from biomass or hydrogenation) with a CO2 capture component | MWh
Operating Reserve¦Down¦Electricity¦Gas¦w/o CCS | Downward operating reserve by a typical power plant generating electricity from natural gas (including methane from biomass or hydrogenation) with freely vented CO2 emissions | MWh
Operating Reserve¦Down¦Electricity¦Geothermal | Downward operating reserve by a typical power plant generating electricity from geothermal energy (including hydrothermal systems) | MWh
Operating Reserve¦Down¦Electricity¦Hydro | Downward operating reserve by a typical power plant generating electricity from hydropower | MWh
Operating Reserve¦Down¦Electricity¦Hydro¦Pumped Storage | Downward operating reserve by a typical power plant generating electricity from hydropower systems with short-term storage capacity (including pumping turbines) | MWh
Operating Reserve¦Down¦Electricity¦Hydro¦Reservoir | Downward operating reserve by a typical power plant generating electricity from hydropower systems with seasonal storage capacity (possibly including pumping turbines) | MWh
Operating Reserve¦Down¦Electricity¦Hydro¦Run of River | Downward operating reserve by a typical power plant generating electricity from run-of-river hydro power plants (i.e. without storage capacity) | MWh
Operating Reserve¦Down¦Electricity¦Hydrogen | Downward operating reserve by a typical power plant generating electricity from hydrogen | MWh
Operating Reserve¦Down¦Electricity¦Hydrogen¦CCGT | Downward operating reserve by a typical power plant generating electricity from hydrogen used in combined cycle gas turbine (CCGT) power plants | MWh
Operating Reserve¦Down¦Electricity¦Hydrogen¦CCGT¦w/ CHP | Downward operating reserve by a typical power plant generating electricity from hydrogen used in combined cycle gas turbine (CCGT) power plants generating power and heat | MWh
Operating Reserve¦Down¦Electricity¦Hydrogen¦CCGT¦w/o CHP | Downward operating reserve by a typical power plant generating electricity from hydrogen used in combined cycle gas turbine (CCGT) power plants not generating heat | MWh
Operating Reserve¦Down¦Electricity¦Hydrogen¦Fuel Cell | Downward operating reserve by a typical power plant generating electricity from hydrogen via fuel cells | MWh
Operating Reserve¦Down¦Electricity¦Hydrogen¦OCGT | Downward operating reserve by a typical power plant generating electricity from hydrogen used in open cycle gas turbine (OCGT) power plants | MWh
Operating Reserve¦Down¦Electricity¦Hydrogen¦OCGT¦w/ CHP | Downward operating reserve by a typical power plant generating electricity from hydrogen used in open cycle gas turbine (OCGT) power plants generating power and heat | MWh
Operating Reserve¦Down¦Electricity¦Hydrogen¦OCGT¦w/o CHP | Downward operating reserve by a typical power plant generating electricity from hydrogen used in open cycle gas turbine (OCGT) power plants not generating heat | MWh
Operating Reserve¦Down¦Electricity¦Non-Biomass Renewables | Downward operating reserve by a typical power plant generating electricity from hydro, wind, solar, geothermal, ocean, and other renewable sources excluding bioenergy | MWh
Operating Reserve¦Down¦Electricity¦Nuclear | Downward operating reserve by a typical power plant generating electricity from nuclear energy | MWh
Operating Reserve¦Down¦Electricity¦Ocean | Downward operating reserve by a typical power plant generating electricity from ocean energy | MWh
Operating Reserve¦Down¦Electricity¦Oil | Downward operating reserve by a typical power plant generating electricity from refined liquid oil products | MWh
Operating Reserve¦Down¦Electricity¦Oil¦w/ CCS | Downward operating reserve by a typical power plant generating electricity from refined liquid oil products with a CO2 capture component | MWh
Operating Reserve¦Down¦Electricity¦Oil¦w/o CCS | Downward operating reserve by a typical power plant generating electricity from refined liquid oil products with freely vented CO2 emissions | MWh
Operating Reserve¦Down¦Electricity¦Other | Downward operating reserve by a typical power plant generating electricity from other energy sources and fuels not explicitely listed | MWh
Operating Reserve¦Down¦Electricity¦Solar | Downward operating reserve by a typical power plant generating electricity from solar energy including PV and CSP | MWh
Operating Reserve¦Down¦Electricity¦Solar¦CSP | Downward operating reserve by a typical power plant generating electricity from concentrating/concentrated solar power (CSP) | MWh
Operating Reserve¦Down¦Electricity¦Solar¦PV | Downward operating reserve by a typical power plant generating electricity from solar photovoltaics (PV) | MWh
Operating Reserve¦Down¦Electricity¦Solar¦PV¦Rooftop | Downward operating reserve by a typical power plant generating electricity from solar photovoltaics (PV) on rooftops | MWh
Operating Reserve¦Down¦Electricity¦Solar¦PV¦Rooftop¦Commercial | Downward operating reserve by a typical power plant generating electricity from solar photovoltaics (PV) on rooftops of Commercial buildings | MWh
Operating Reserve¦Down¦Electricity¦Solar¦PV¦Rooftop¦Residential | Downward operating reserve by a typical power plant generating electricity from solar photovoltaics (PV) on rooftops of residential buildings | MWh
Operating Reserve¦Down¦Electricity¦Solar¦PV¦Utility | Downward operating reserve by a typical power plant generating electricity from Utilities solar photovoltaics (PV) | MWh
Operating Reserve¦Down¦Electricity¦Wind | Downward operating reserve by a typical power plant generating electricity from wind energy (on- and offshore) | MWh
Operating Reserve¦Down¦Electricity¦Wind¦Offshore | Downward operating reserve by a typical power plant generating electricity from offshore wind energy | MWh
Operating Reserve¦Down¦Electricity¦Wind¦Onshore | Downward operating reserve by a typical power plant generating electricity from onshore wind energy | MWh
Operating Reserve¦Up¦Electricity¦Biomass | Upwards operating reserve by a typical power plant generating electricity from purpose-grown biomass, crop residues, forest industry waste, solid waste from domestic, agricultural or municipal sources | MWh
Operating Reserve¦Up¦Electricity¦Biomass¦New and Imported | Upwards operating reserve by a typical power plant generating electricity from biomass from dedicated energy crops and biomass imports | MWh
Operating Reserve¦Up¦Electricity¦Biomass¦New and Imported¦w/ CCS | Upwards operating reserve by a typical power plant generating electricity from biomass from dedicated energy crops and biomass imports with a CO2 capture component | MWh
Operating Reserve¦Up¦Electricity¦Biomass¦New and Imported¦w/o CCS | Upwards operating reserve by a typical power plant generating electricity from biomass from dedicated energy crops and biomass imports with freely vented CO2 emissions | MWh
Operating Reserve¦Up¦Electricity¦Biomass¦Traditional | Upwards operating reserve by a typical power plant generating electricity from traditional biomass (domestic and agricultural waste, forest residues) | MWh
Operating Reserve¦Up¦Electricity¦Biomass¦Traditional¦w/ CCS | Upwards operating reserve by a typical power plant generating electricity from traditional biomass (domestic and agricultural waste, forest residues) with a CO2 capture component | MWh
Operating Reserve¦Up¦Electricity¦Biomass¦Traditional¦w/o CCS | Upwards operating reserve by a typical power plant generating electricity from traditional biomass (domestic and agricultural waste, forest residues) with freely vented CO2 emissions | MWh
Operating Reserve¦Up¦Electricity¦Biomass¦w/ CCS | Upwards operating reserve by a typical power plant generating electricity from purpose-grown biomass, crop residues, forest industry waste, solid waste from domestic, agricultural or municipal sources with a CO2 capture component | MWh
Operating Reserve¦Up¦Electricity¦Biomass¦w/o CCS | Upwards operating reserve by a typical power plant generating electricity from purpose-grown biomass, crop residues, forest industry waste, solid waste from domestic, agricultural or municipal sources with freely vented CO2 emissions | MWh
Operating Reserve¦Up¦Electricity¦Coal | Upwards operating reserve by a typical power plant generating electricity from coal (including hard coal and lignite) | MWh
Operating Reserve¦Up¦Electricity¦Coal¦Hard coal | Upwards operating reserve by a typical power plant generating electricity from anthracite and bituminous coal | MWh
Operating Reserve¦Up¦Electricity¦Coal¦Hard coal¦CCGT¦w/ CHP | Upwards operating reserve by a typical power plant generating electricity from anthracite and bituminous coal in a combined-cycle gas turbine (CCGT) power plant, generating Power and Heat | MWh
Operating Reserve¦Up¦Electricity¦Coal¦Hard coal¦CCGT¦w/o CHP | Upwards operating reserve by a typical power plant generating electricity from anthracite and bituminous coal in a combined-cycle gas turbine (CCGT) power plant, not generating Heat | MWh
Operating Reserve¦Up¦Electricity¦Coal¦Hard coal¦OCGT¦w/ CHP | Upwards operating reserve by a typical power plant generating electricity from anthracite and bituminous coal in an open-cycle gas turbine (OCGT) power plant, generating Power and Heat | MWh
Operating Reserve¦Up¦Electricity¦Coal¦Hard coal¦OCGT¦w/o CHP | Upwards operating reserve by a typical power plant generating electricity from anthracite and bituminous coal in an open-cycle gas turbine (OCGT) power plant, not generating Heat | MWh
Operating Reserve¦Up¦Electricity¦Coal¦Hard coal¦w/ CCS | Upwards operating reserve by a typical power plant generating electricity from anthracite and bituminous coal with a CO2 capture component | MWh
Operating Reserve¦Up¦Electricity¦Coal¦Hard coal¦w/o CCS | Upwards operating reserve by a typical power plant generating electricity from anthracite and bituminous coal with freely vented CO2 emissions | MWh
Operating Reserve¦Up¦Electricity¦Coal¦Lignite | Upwards operating reserve by a typical power plant generating electricity from lignite coal and sub-bituminous coal | MWh
Operating Reserve¦Up¦Electricity¦Coal¦Lignite¦CCGT¦w/ CHP | Upwards operating reserve by a typical power plant generating electricity from lignite coal and sub-bituminous coal in a combined-cycle gas turbine (CCGT) power plant, generating Power and Heat | MWh
Operating Reserve¦Up¦Electricity¦Coal¦Lignite¦CCGT¦w/o CHP | Upwards operating reserve by a typical power plant generating electricity from lignite coal and sub-bituminous coal in a combined-cycle gas turbine (CCGT) power plant, not generating Heat | MWh
Operating Reserve¦Up¦Electricity¦Coal¦Lignite¦OCGT¦w/ CHP | Upwards operating reserve by a typical power plant generating electricity from lignite coal and sub-bituminous coal in an open-cycle gas turbine (OCGT) power plant, generating Power and Heat | MWh
Operating Reserve¦Up¦Electricity¦Coal¦Lignite¦OCGT¦w/o CHP | Upwards operating reserve by a typical power plant generating electricity from lignite coal and sub-bituminous coal in an open-cycle gas turbine (OCGT) power plant, not generating Heat | MWh
Operating Reserve¦Up¦Electricity¦Coal¦Lignite¦w/ CCS | Upwards operating reserve by a typical power plant generating electricity from lignite coal and sub-bituminous coal with a CO2 capture component | MWh
Operating Reserve¦Up¦Electricity¦Coal¦Lignite¦w/o CCS | Upwards operating reserve by a typical power plant generating electricity from lignite coal and sub-bituminous coal with freely vented CO2 emissions | MWh
Operating Reserve¦Up¦Electricity¦Coal¦w/ CCS | Upwards operating reserve by a typical power plant generating electricity from coal (including hard coal and lignite) with a CO2 capture component | MWh
Operating Reserve¦Up¦Electricity¦Coal¦w/o CCS | Upwards operating reserve by a typical power plant generating electricity from coal (including hard coal and lignite) with freely vented CO2 emissions | MWh
Operating Reserve¦Up¦Electricity¦Fossil | Upwards operating reserve by a typical power plant generating electricity from all fossil fuels (crude oil, coal, natural gas) | MWh
Operating Reserve¦Up¦Electricity¦Fossil¦w/ CCS | Upwards operating reserve by a typical power plant generating electricity from all fossil fuels (crude oil, coal, natural gas) with a CO2 capture component | MWh
Operating Reserve¦Up¦Electricity¦Fossil¦w/o CCS | Upwards operating reserve by a typical power plant generating electricity from all fossil fuels (crude oil, coal, natural gas) with freely vented CO2 emissions | MWh
Operating Reserve¦Up¦Electricity¦Gas | Upwards operating reserve by a typical power plant generating electricity from natural gas (including methane from biomass or hydrogenation) | MWh
Operating Reserve¦Up¦Electricity¦Gas¦Biomethane | Upwards operating reserve by a typical power plant generating electricity from biomethane (upgraded biogas) | MWh
Operating Reserve¦Up¦Electricity¦Gas¦Biomethane¦CCGT | Upwards operating reserve by a typical power plant generating electricity from biomethane (upgraded biogas) in a combined-cycle gas turbine (CCGT) power plant | MWh
Operating Reserve¦Up¦Electricity¦Gas¦Biomethane¦CCGT¦w/ CCS | Upwards operating reserve by a typical power plant generating electricity from biomethane (upgraded biogas) in a combined-cycle gas turbine (CCGT) power plant with a CO2 capture component | MWh
Operating Reserve¦Up¦Electricity¦Gas¦Biomethane¦CCGT¦w/o CCS | Upwards operating reserve by a typical power plant generating electricity from biomethane (upgraded biogas) in a combined-cycle gas turbine (CCGT) power plant with freely vented CO2 emissions | MWh
Operating Reserve¦Up¦Electricity¦Gas¦Biomethane¦Gas Engines | Upwards operating reserve by a typical power plant generating electricity from biomethane (upgraded biogas) in Gas Engines power plant | MWh
Operating Reserve¦Up¦Electricity¦Gas¦Biomethane¦Gas Engines¦w/ CCS | Upwards operating reserve by a typical power plant generating electricity from biomethane (upgraded biogas) in Gas Engines power plant with a CO2 capture component | MWh
Operating Reserve¦Up¦Electricity¦Gas¦Biomethane¦Gas Engines¦w/o CCS | Upwards operating reserve by a typical power plant generating electricity from biomethane (upgraded biogas) in Gas Engines power plant with freely vented CO2 emissions | MWh
Operating Reserve¦Up¦Electricity¦Gas¦Biomethane¦OCGT | Upwards operating reserve by a typical power plant generating electricity from biomethane (upgraded biogas) in an open-cycle gas turbine (OCGT) power plant | MWh
Operating Reserve¦Up¦Electricity¦Gas¦Biomethane¦OCGT¦w/ CCS | Upwards operating reserve by a typical power plant generating electricity from biomethane (upgraded biogas) in an open-cycle gas turbine (OCGT) power plant with a CO2 capture component | MWh
Operating Reserve¦Up¦Electricity¦Gas¦Biomethane¦OCGT¦w/o CCS | Upwards operating reserve by a typical power plant generating electricity from biomethane (upgraded biogas) in an open-cycle gas turbine (OCGT) power plant with freely vented CO2 emissions | MWh
Operating Reserve¦Up¦Electricity¦Gas¦Biomethane¦w/ CCS | Upwards operating reserve by a typical power plant generating electricity from biomethane (upgraded biogas) with a CO2 capture component | MWh
Operating Reserve¦Up¦Electricity¦Gas¦Biomethane¦w/o CCS | Upwards operating reserve by a typical power plant generating electricity from biomethane (upgraded biogas) with freely vented CO2 emissions | MWh
Operating Reserve¦Up¦Electricity¦Gas¦CCGT | Upwards operating reserve by a typical power plant generating electricity from natural gas (including methane from biomass or hydrogenation) in a combined-cycle gas turbine (CCGT) power plant | MWh
Operating Reserve¦Up¦Electricity¦Gas¦CCGT¦w/ CCS | Upwards operating reserve by a typical power plant generating electricity from natural gas (including methane from biomass or hydrogenation) in a combined-cycle gas turbine (CCGT) power plant with a CO2 capture component | MWh
Operating Reserve¦Up¦Electricity¦Gas¦CCGT¦w/ CHP | Upwards operating reserve by a typical power plant generating electricity from natural gas (including methane from biomass or hydrogenation) in a combined-cycle gas turbine (CCGT) power plant generating power and heat | MWh
Operating Reserve¦Up¦Electricity¦Gas¦CCGT¦w/o CCS | Upwards operating reserve by a typical power plant generating electricity from natural gas (including methane from biomass or hydrogenation) in a combined-cycle gas turbine (CCGT) power plant with freely vented CO2 emissions | MWh
Operating Reserve¦Up¦Electricity¦Gas¦CCGT¦w/o CHP | Upwards operating reserve by a typical power plant generating electricity from natural gas (including methane from biomass or hydrogenation) in a combined-cycle gas turbine (CCGT) power plant not generating heat | MWh
Operating Reserve¦Up¦Electricity¦Gas¦Fossil | Upwards operating reserve by a typical power plant generating electricity from fossil natural gas (excluding methane from biomass or hydrogenation) | MWh
Operating Reserve¦Up¦Electricity¦Gas¦Fossil¦CCGT | Upwards operating reserve by a typical power plant generating electricity from fossil natural gas (excluding methane from biomass or hydrogenation) in a combined-cycle gas turbine (CCGT) power plant | MWh
Operating Reserve¦Up¦Electricity¦Gas¦Fossil¦CCGT¦w/ CCS | Upwards operating reserve by a typical power plant generating electricity from fossil natural gas (excluding methane from biomass or hydrogenation) in a combined-cycle gas turbine (CCGT) power plant with a CO2 capture component | MWh
Operating Reserve¦Up¦Electricity¦Gas¦Fossil¦CCGT¦w/o CCS | Upwards operating reserve by a typical power plant generating electricity from fossil natural gas (excluding methane from biomass or hydrogenation) in a combined-cycle gas turbine (CCGT) power plant with freely vented CO2 emissions | MWh
Operating Reserve¦Up¦Electricity¦Gas¦Fossil¦Gas Engines | Upwards operating reserve by a typical power plant generating electricity from fossil natural gas (excluding methane from biomass or hydrogenation) in Gas Engines power plant | MWh
Operating Reserve¦Up¦Electricity¦Gas¦Fossil¦Gas Engines¦w/ CCS | Upwards operating reserve by a typical power plant generating electricity from fossil natural gas (excluding methane from biomass or hydrogenation) in Gas Engines power plant with a CO2 capture component | MWh
Operating Reserve¦Up¦Electricity¦Gas¦Fossil¦Gas Engines¦w/o CCS | Upwards operating reserve by a typical power plant generating electricity from fossil natural gas (excluding methane from biomass or hydrogenation) in Gas Engines power plant with freely vented CO2 emissions | MWh
Operating Reserve¦Up¦Electricity¦Gas¦Fossil¦OCGT | Upwards operating reserve by a typical power plant generating electricity from fossil natural gas (excluding methane from biomass or hydrogenation) in an open-cycle gas turbine (OCGT) power plant | MWh
Operating Reserve¦Up¦Electricity¦Gas¦Fossil¦OCGT¦w/ CCS | Upwards operating reserve by a typical power plant generating electricity from fossil natural gas (excluding methane from biomass or hydrogenation) in an open-cycle gas turbine (OCGT) power plant with a CO2 capture component | MWh
Operating Reserve¦Up¦Electricity¦Gas¦Fossil¦OCGT¦w/o CCS | Upwards operating reserve by a typical power plant generating electricity from fossil natural gas (excluding methane from biomass or hydrogenation) in an open-cycle gas turbine (OCGT) power plant with freely vented CO2 emissions | MWh
Operating Reserve¦Up¦Electricity¦Gas¦Fossil¦w/ CCS | Upwards operating reserve by a typical power plant generating electricity from fossil natural gas (excluding methane from biomass or hydrogenation) with a CO2 capture component | MWh
Operating Reserve¦Up¦Electricity¦Gas¦Fossil¦w/o CCS | Upwards operating reserve by a typical power plant generating electricity from fossil natural gas (excluding methane from biomass or hydrogenation) with freely vented CO2 emissions | MWh
Operating Reserve¦Up¦Electricity¦Gas¦OCGT | Upwards operating reserve by a typical power plant generating electricity from natural gas (including methane from biomass or hydrogenation) in an open-cycle gas turbine (OCGT) power plant | MWh
Operating Reserve¦Up¦Electricity¦Gas¦OCGT¦w/ CCS | Upwards operating reserve by a typical power plant generating electricity from natural gas (including methane from biomass or hydrogenation) in an open-cycle gas turbine (OCGT) power plant with a CO2 capture component | MWh
Operating Reserve¦Up¦Electricity¦Gas¦OCGT¦w/ CHP | Upwards operating reserve by a typical power plant generating electricity from natural gas (including methane from biomass or hydrogenation) in an open-cycle gas turbine (OCGT) power plant generating power and heat | MWh
Operating Reserve¦Up¦Electricity¦Gas¦OCGT¦w/o CCS | Upwards operating reserve by a typical power plant generating electricity from natural gas (including methane from biomass or hydrogenation) in an open-cycle gas turbine (OCGT) power plant with freely vented CO2 emissions | MWh
Operating Reserve¦Up¦Electricity¦Gas¦OCGT¦w/o CHP | Upwards operating reserve by a typical power plant generating electricity from natural gas (including methane from biomass or hydrogenation) in an open-cycle gas turbine (OCGT) power plant not generating heat | MWh
Operating Reserve¦Up¦Electricity¦Gas¦Synthetic Methane | Upwards operating reserve by a typical power plant generating electricity from synthetic methane (methanation of hydrogen) | MWh
Operating Reserve¦Up¦Electricity¦Gas¦Synthetic Methane¦CCGT | Upwards operating reserve by a typical power plant generating electricity from synthetic methane (methanation of hydrogen) in a combined-cycle gas turbine (CCGT) power plant | MWh
Operating Reserve¦Up¦Electricity¦Gas¦Synthetic Methane¦CCGT¦w/ CCS | Upwards operating reserve by a typical power plant generating electricity from synthetic methane (methanation of hydrogen) in a combined-cycle gas turbine (CCGT) power plant with a CO2 capture component | MWh
Operating Reserve¦Up¦Electricity¦Gas¦Synthetic Methane¦CCGT¦w/o CCS | Upwards operating reserve by a typical power plant generating electricity from synthetic methane (methanation of hydrogen) in a combined-cycle gas turbine (CCGT) power plant with freely vented CO2 emissions | MWh
Operating Reserve¦Up¦Electricity¦Gas¦Synthetic Methane¦Gas Engines | Upwards operating reserve by a typical power plant generating electricity from synthetic methane (methanation of hydrogen) in Gas Engines power plant | MWh
Operating Reserve¦Up¦Electricity¦Gas¦Synthetic Methane¦Gas Engines¦w/ CCS | Upwards operating reserve by a typical power plant generating electricity from synthetic methane (methanation of hydrogen) in Gas Engines power plant with a CO2 capture component | MWh
Operating Reserve¦Up¦Electricity¦Gas¦Synthetic Methane¦Gas Engines¦w/o CCS | Upwards operating reserve by a typical power plant generating electricity from synthetic methane (methanation of hydrogen) in Gas Engines power plant with freely vented CO2 emissions | MWh
Operating Reserve¦Up¦Electricity¦Gas¦Synthetic Methane¦OCGT | Upwards operating reserve by a typical power plant generating electricity from synthetic methane (methanation of hydrogen) in an open-cycle gas turbine (OCGT) power plant with a CO2 capture component | MWh
Operating Reserve¦Up¦Electricity¦Gas¦Synthetic Methane¦OCGT¦w/ CCS | Upwards operating reserve by a typical power plant generating electricity from synthetic methane (methanation of hydrogen) in an open-cycle gas turbine (OCGT) power plant with a CO2 capture component | MWh
Operating Reserve¦Up¦Electricity¦Gas¦Synthetic Methane¦OCGT¦w/o CCS | Upwards operating reserve by a typical power plant generating electricity from synthetic methane (methanation of hydrogen) in an open-cycle gas turbine (OCGT) power plant with freely vented CO2 emissions | MWh
Operating Reserve¦Up¦Electricity¦Gas¦Synthetic Methane¦w/ CCS | Upwards operating reserve by a typical power plant generating electricity from synthetic methane (methanation of hydrogen) with a CO2 capture component | MWh
Operating Reserve¦Up¦Electricity¦Gas¦Synthetic Methane¦w/o CCS | Upwards operating reserve by a typical power plant generating electricity from synthetic methane (methanation of hydrogen) with freely vented CO2 emissions | MWh
Operating Reserve¦Up¦Electricity¦Gas¦w/ CCS | Upwards operating reserve by a typical power plant generating electricity from natural gas (including methane from biomass or hydrogenation) with a CO2 capture component | MWh
Operating Reserve¦Up¦Electricity¦Gas¦w/o CCS | Upwards operating reserve by a typical power plant generating electricity from natural gas (including methane from biomass or hydrogenation) with freely vented CO2 emissions | MWh
Operating Reserve¦Up¦Electricity¦Geothermal | Upwards operating reserve by a typical power plant generating electricity from geothermal energy (including hydrothermal systems) | MWh
Operating Reserve¦Up¦Electricity¦Hydro | Upwards operating reserve by a typical power plant generating electricity from hydropower | MWh
Operating Reserve¦Up¦Electricity¦Hydro¦Pumped Storage | Upwards operating reserve by a typical power plant generating electricity from hydropower systems with short-term storage capacity (including pumping turbines) | MWh
Operating Reserve¦Up¦Electricity¦Hydro¦Reservoir | Upwards operating reserve by a typical power plant generating electricity from hydropower systems with seasonal storage capacity (possibly including pumping turbines) | MWh
Operating Reserve¦Up¦Electricity¦Hydro¦Run of River | Upwards operating reserve by a typical power plant generating electricity from run-of-river hydro power plants (i.e. without storage capacity) | MWh
Operating Reserve¦Up¦Electricity¦Hydrogen | Upwards operating reserve by a typical power plant generating electricity from hydrogen | MWh
Operating Reserve¦Up¦Electricity¦Hydrogen¦CCGT | Upwards operating reserve by a typical power plant generating electricity from hydrogen used in combined cycle gas turbine (CCGT) power plants | MWh
Operating Reserve¦Up¦Electricity¦Hydrogen¦CCGT¦w/ CHP | Upwards operating reserve by a typical power plant generating electricity from hydrogen used in combined cycle gas turbine (CCGT) power plants generating power and heat | MWh
Operating Reserve¦Up¦Electricity¦Hydrogen¦CCGT¦w/o CHP | Upwards operating reserve by a typical power plant generating electricity from hydrogen used in combined cycle gas turbine (CCGT) power plants not generating heat | MWh
Operating Reserve¦Up¦Electricity¦Hydrogen¦Fuel Cell | Upwards operating reserve by a typical power plant generating electricity from hydrogen via fuel cells | MWh
Operating Reserve¦Up¦Electricity¦Hydrogen¦OCGT | Upwards operating reserve by a typical power plant generating electricity from hydrogen used in open cycle gas turbine (OCGT) power plants | MWh
Operating Reserve¦Up¦Electricity¦Hydrogen¦OCGT¦w/ CHP | Upwards operating reserve by a typical power plant generating electricity from hydrogen used in open cycle gas turbine (OCGT) power plants generating power and heat | MWh
Operating Reserve¦Up¦Electricity¦Hydrogen¦OCGT¦w/o CHP | Upwards operating reserve by a typical power plant generating electricity from hydrogen used in open cycle gas turbine (OCGT) power plants not generating heat | MWh
Operating Reserve¦Up¦Electricity¦Non-Biomass Renewables | Upwards operating reserve by a typical power plant generating electricity from hydro, wind, solar, geothermal, ocean, and other renewable sources excluding bioenergy | MWh
Operating Reserve¦Up¦Electricity¦Nuclear | Upwards operating reserve by a typical power plant generating electricity from nuclear energy | MWh
Operating Reserve¦Up¦Electricity¦Ocean | Upwards operating reserve by a typical power plant generating electricity from ocean energy | MWh
Operating Reserve¦Up¦Electricity¦Oil | Upwards operating reserve by a typical power plant generating electricity from refined liquid oil products | MWh
Operating Reserve¦Up¦Electricity¦Oil¦w/ CCS | Upwards operating reserve by a typical power plant generating electricity from refined liquid oil products with a CO2 capture component | MWh
Operating Reserve¦Up¦Electricity¦Oil¦w/o CCS | Upwards operating reserve by a typical power plant generating electricity from refined liquid oil products with freely vented CO2 emissions | MWh
Operating Reserve¦Up¦Electricity¦Other | Upwards operating reserve by a typical power plant generating electricity from other energy sources and fuels not explicitely listed | MWh
Operating Reserve¦Up¦Electricity¦Solar | Upwards operating reserve by a typical power plant generating electricity from solar energy including PV and CSP | MWh
Operating Reserve¦Up¦Electricity¦Solar¦CSP | Upwards operating reserve by a typical power plant generating electricity from concentrating/concentrated solar power (CSP) | MWh
Operating Reserve¦Up¦Electricity¦Solar¦PV | Upwards operating reserve by a typical power plant generating electricity from solar photovoltaics (PV) | MWh
Operating Reserve¦Up¦Electricity¦Solar¦PV¦Rooftop | Upwards operating reserve by a typical power plant generating electricity from solar photovoltaics (PV) on rooftops | MWh
Operating Reserve¦Up¦Electricity¦Solar¦PV¦Rooftop¦Commercial | Upwards operating reserve by a typical power plant generating electricity from solar photovoltaics (PV) on rooftops of Commercial buildings | MWh
Operating Reserve¦Up¦Electricity¦Solar¦PV¦Rooftop¦Residential | Upwards operating reserve by a typical power plant generating electricity from solar photovoltaics (PV) on rooftops of residential buildings | MWh
Operating Reserve¦Up¦Electricity¦Solar¦PV¦Utility | Upwards operating reserve by a typical power plant generating electricity from Utilities solar photovoltaics (PV) | MWh
Operating Reserve¦Up¦Electricity¦Wind | Upwards operating reserve by a typical power plant generating electricity from wind energy (on- and offshore) | MWh
Operating Reserve¦Up¦Electricity¦Wind¦Offshore | Upwards operating reserve by a typical power plant generating electricity from offshore wind energy | MWh
Operating Reserve¦Up¦Electricity¦Wind¦Onshore | Upwards operating reserve by a typical power plant generating electricity from onshore wind energy | MWh
Operation and Maintenance Cost¦Electricity¦Biomass | Operation and maintenance cost for generating electricity from purpose-grown biomass, crop residues, forest industry waste, solid waste from domestic, agricultural or municipal sources | EUR/MWh | TRUE
Operation and Maintenance Cost¦Electricity¦Biomass¦New and Imported | Operation and maintenance cost for generating electricity from biomass from dedicated energy crops and biomass imports | EUR/MWh | TRUE
Operation and Maintenance Cost¦Electricity¦Biomass¦New and Imported¦w/ CCS | Operation and maintenance cost for generating electricity from biomass from dedicated energy crops and biomass imports with a CO2 capture component | EUR/MWh | TRUE
Operation and Maintenance Cost¦Electricity¦Biomass¦New and Imported¦w/o CCS | Operation and maintenance cost for generating electricity from biomass from dedicated energy crops and biomass imports with freely vented CO2 emissions | EUR/MWh | TRUE
Operation and Maintenance Cost¦Electricity¦Biomass¦Traditional | Operation and maintenance cost for generating electricity from traditional biomass (domestic and agricultural waste, forest residues) | EUR/MWh | TRUE
Operation and Maintenance Cost¦Electricity¦Biomass¦Traditional¦w/ CCS | Operation and maintenance cost for generating electricity from traditional biomass (domestic and agricultural waste, forest residues) with a CO2 capture component | EUR/MWh | TRUE
Operation and Maintenance Cost¦Electricity¦Biomass¦Traditional¦w/o CCS | Operation and maintenance cost for generating electricity from traditional biomass (domestic and agricultural waste, forest residues) with freely vented CO2 emissions | EUR/MWh | TRUE
Operation and Maintenance Cost¦Electricity¦Biomass¦w/ CCS | Operation and maintenance cost for generating electricity from purpose-grown biomass, crop residues, forest industry waste, solid waste from domestic, agricultural or municipal sources with a CO2 capture component | EUR/MWh | TRUE
Operation and Maintenance Cost¦Electricity¦Biomass¦w/o CCS | Operation and maintenance cost for generating electricity from purpose-grown biomass, crop residues, forest industry waste, solid waste from domestic, agricultural or municipal sources with freely vented CO2 emissions | EUR/MWh | TRUE
Operation and Maintenance Cost¦Electricity¦Coal | Operation and maintenance cost for generating electricity from coal (including hard coal and lignite) | EUR/MWh | TRUE
Operation and Maintenance Cost¦Electricity¦Coal¦Hard coal | Operation and maintenance cost for generating electricity from anthracite and bituminous coal | EUR/MWh | TRUE
Operation and Maintenance Cost¦Electricity¦Coal¦Hard coal¦CCGT¦w/ CHP | Operation and maintenance cost for generating electricity from anthracite and bituminous coal in a combined-cycle gas turbine (CCGT) power plant, generating Power and Heat | EUR/MWh | TRUE
Operation and Maintenance Cost¦Electricity¦Coal¦Hard coal¦CCGT¦w/o CHP | Operation and maintenance cost for generating electricity from anthracite and bituminous coal in a combined-cycle gas turbine (CCGT) power plant, not generating Heat | EUR/MWh | TRUE
Operation and Maintenance Cost¦Electricity¦Coal¦Hard coal¦OCGT¦w/ CHP | Operation and maintenance cost for generating electricity from anthracite and bituminous coal in an open-cycle gas turbine (OCGT) power plant, generating Power and Heat | EUR/MWh | TRUE
Operation and Maintenance Cost¦Electricity¦Coal¦Hard coal¦OCGT¦w/o CHP | Operation and maintenance cost for generating electricity from anthracite and bituminous coal in an open-cycle gas turbine (OCGT) power plant, not generating Heat | EUR/MWh | TRUE
Operation and Maintenance Cost¦Electricity¦Coal¦Hard coal¦w/ CCS | Operation and maintenance cost for generating electricity from anthracite and bituminous coal with a CO2 capture component | EUR/MWh | TRUE
Operation and Maintenance Cost¦Electricity¦Coal¦Hard coal¦w/o CCS | Operation and maintenance cost for generating electricity from anthracite and bituminous coal with freely vented CO2 emissions | EUR/MWh | TRUE
Operation and Maintenance Cost¦Electricity¦Coal¦Lignite | Operation and maintenance cost for generating electricity from lignite coal and sub-bituminous coal | EUR/MWh | TRUE
Operation and Maintenance Cost¦Electricity¦Coal¦Lignite¦CCGT¦w/ CHP | Operation and maintenance cost for generating electricity from lignite coal and sub-bituminous coal in a combined-cycle gas turbine (CCGT) power plant, generating Power and Heat | EUR/MWh | TRUE
Operation and Maintenance Cost¦Electricity¦Coal¦Lignite¦CCGT¦w/o CHP | Operation and maintenance cost for generating electricity from lignite coal and sub-bituminous coal in a combined-cycle gas turbine (CCGT) power plant, not generating Heat | EUR/MWh | TRUE
Operation and Maintenance Cost¦Electricity¦Coal¦Lignite¦OCGT¦w/ CHP | Operation and maintenance cost for generating electricity from lignite coal and sub-bituminous coal in an open-cycle gas turbine (OCGT) power plant, generating Power and Heat | EUR/MWh | TRUE
Operation and Maintenance Cost¦Electricity¦Coal¦Lignite¦OCGT¦w/o CHP | Operation and maintenance cost for generating electricity from lignite coal and sub-bituminous coal in an open-cycle gas turbine (OCGT) power plant, not generating Heat | EUR/MWh | TRUE
Operation and Maintenance Cost¦Electricity¦Coal¦Lignite¦w/ CCS | Operation and maintenance cost for generating electricity from lignite coal and sub-bituminous coal with a CO2 capture component | EUR/MWh | TRUE
Operation and Maintenance Cost¦Electricity¦Coal¦Lignite¦w/o CCS | Operation and maintenance cost for generating electricity from lignite coal and sub-bituminous coal with freely vented CO2 emissions | EUR/MWh | TRUE
Operation and Maintenance Cost¦Electricity¦Coal¦w/ CCS | Operation and maintenance cost for generating electricity from coal (including hard coal and lignite) with a CO2 capture component | EUR/MWh | TRUE
Operation and Maintenance Cost¦Electricity¦Coal¦w/o CCS | Operation and maintenance cost for generating electricity from coal (including hard coal and lignite) with freely vented CO2 emissions | EUR/MWh | TRUE
Operation and Maintenance Cost¦Electricity¦Fossil | Operation and maintenance cost for generating electricity from all fossil fuels (crude oil, coal, natural gas) | EUR/MWh | TRUE
Operation and Maintenance Cost¦Electricity¦Fossil¦w/ CCS | Operation and maintenance cost for generating electricity from all fossil fuels (crude oil, coal, natural gas) with a CO2 capture component | EUR/MWh | TRUE
Operation and Maintenance Cost¦Electricity¦Fossil¦w/o CCS | Operation and maintenance cost for generating electricity from all fossil fuels (crude oil, coal, natural gas) with freely vented CO2 emissions | EUR/MWh | TRUE
Operation and Maintenance Cost¦Electricity¦Gas | Operation and maintenance cost for generating electricity from natural gas (including methane from biomass or hydrogenation) | EUR/MWh | TRUE
Operation and Maintenance Cost¦Electricity¦Gas¦Biomethane | Operation and maintenance cost for generating electricity from biomethane (upgraded biogas) | EUR/MWh | TRUE
Operation and Maintenance Cost¦Electricity¦Gas¦Biomethane¦CCGT | Operation and maintenance cost for generating electricity from biomethane (upgraded biogas) in a combined-cycle gas turbine (CCGT) power plant | EUR/MWh | TRUE
Operation and Maintenance Cost¦Electricity¦Gas¦Biomethane¦CCGT¦w/ CCS | Operation and maintenance cost for generating electricity from biomethane (upgraded biogas) in a combined-cycle gas turbine (CCGT) power plant with a CO2 capture component | EUR/MWh | TRUE
Operation and Maintenance Cost¦Electricity¦Gas¦Biomethane¦CCGT¦w/o CCS | Operation and maintenance cost for generating electricity from biomethane (upgraded biogas) in a combined-cycle gas turbine (CCGT) power plant with freely vented CO2 emissions | EUR/MWh | TRUE
Operation and Maintenance Cost¦Electricity¦Gas¦Biomethane¦Gas Engines | Operation and maintenance cost for generating electricity from biomethane (upgraded biogas) in Gas Engines power plant | EUR/MWh | TRUE
Operation and Maintenance Cost¦Electricity¦Gas¦Biomethane¦Gas Engines¦w/ CCS | Operation and maintenance cost for generating electricity from biomethane (upgraded biogas) in Gas Engines power plant with a CO2 capture component | EUR/MWh | TRUE
Operation and Maintenance Cost¦Electricity¦Gas¦Biomethane¦Gas Engines¦w/o CCS | Operation and maintenance cost for generating electricity from biomethane (upgraded biogas) in Gas Engines power plant with freely vented CO2 emissions | EUR/MWh | TRUE
Operation and Maintenance Cost¦Electricity¦Gas¦Biomethane¦OCGT | Operation and maintenance cost for generating electricity from biomethane (upgraded biogas) in an open-cycle gas turbine (OCGT) power plant | EUR/MWh | TRUE
Operation and Maintenance Cost¦Electricity¦Gas¦Biomethane¦OCGT¦w/ CCS | Operation and maintenance cost for generating electricity from biomethane (upgraded biogas) in an open-cycle gas turbine (OCGT) power plant with a CO2 capture component | EUR/MWh | TRUE
Operation and Maintenance Cost¦Electricity¦Gas¦Biomethane¦OCGT¦w/o CCS | Operation and maintenance cost for generating electricity from biomethane (upgraded biogas) in an open-cycle gas turbine (OCGT) power plant with freely vented CO2 emissions | EUR/MWh | TRUE
Operation and Maintenance Cost¦Electricity¦Gas¦Biomethane¦w/ CCS | Operation and maintenance cost for generating electricity from biomethane (upgraded biogas) with a CO2 capture component | EUR/MWh | TRUE
Operation and Maintenance Cost¦Electricity¦Gas¦Biomethane¦w/o CCS | Operation and maintenance cost for generating electricity from biomethane (upgraded biogas) with freely vented CO2 emissions | EUR/MWh | TRUE
Operation and Maintenance Cost¦Electricity¦Gas¦CCGT | Operation and maintenance cost for generating electricity from natural gas (including methane from biomass or hydrogenation) in a combined-cycle gas turbine (CCGT) power plant | EUR/MWh | TRUE
Operation and Maintenance Cost¦Electricity¦Gas¦CCGT¦w/ CCS | Operation and maintenance cost for generating electricity from natural gas (including methane from biomass or hydrogenation) in a combined-cycle gas turbine (CCGT) power plant with a CO2 capture component | EUR/MWh | TRUE
Operation and Maintenance Cost¦Electricity¦Gas¦CCGT¦w/ CHP | Operation and maintenance cost for generating electricity from natural gas (including methane from biomass or hydrogenation) in a combined-cycle gas turbine (CCGT) power plant generating power and heat | EUR/MWh | TRUE
Operation and Maintenance Cost¦Electricity¦Gas¦CCGT¦w/o CCS | Operation and maintenance cost for generating electricity from natural gas (including methane from biomass or hydrogenation) in a combined-cycle gas turbine (CCGT) power plant with freely vented CO2 emissions | EUR/MWh | TRUE
Operation and Maintenance Cost¦Electricity¦Gas¦CCGT¦w/o CHP | Operation and maintenance cost for generating electricity from natural gas (including methane from biomass or hydrogenation) in a combined-cycle gas turbine (CCGT) power plant not generating heat | EUR/MWh | TRUE
Operation and Maintenance Cost¦Electricity¦Gas¦Fossil | Operation and maintenance cost for generating electricity from fossil natural gas (excluding methane from biomass or hydrogenation) | EUR/MWh | TRUE
Operation and Maintenance Cost¦Electricity¦Gas¦Fossil¦CCGT | Operation and maintenance cost for generating electricity from fossil natural gas (excluding methane from biomass or hydrogenation) in a combined-cycle gas turbine (CCGT) power plant | EUR/MWh | TRUE
Operation and Maintenance Cost¦Electricity¦Gas¦Fossil¦CCGT¦w/ CCS | Operation and maintenance cost for generating electricity from fossil natural gas (excluding methane from biomass or hydrogenation) in a combined-cycle gas turbine (CCGT) power plant with a CO2 capture component | EUR/MWh | TRUE
Operation and Maintenance Cost¦Electricity¦Gas¦Fossil¦CCGT¦w/o CCS | Operation and maintenance cost for generating electricity from fossil natural gas (excluding methane from biomass or hydrogenation) in a combined-cycle gas turbine (CCGT) power plant with freely vented CO2 emissions | EUR/MWh | TRUE
Operation and Maintenance Cost¦Electricity¦Gas¦Fossil¦Gas Engines | Operation and maintenance cost for generating electricity from fossil natural gas (excluding methane from biomass or hydrogenation) in Gas Engines power plant | EUR/MWh | TRUE
Operation and Maintenance Cost¦Electricity¦Gas¦Fossil¦Gas Engines¦w/ CCS | Operation and maintenance cost for generating electricity from fossil natural gas (excluding methane from biomass or hydrogenation) in Gas Engines power plant with a CO2 capture component | EUR/MWh | TRUE
Operation and Maintenance Cost¦Electricity¦Gas¦Fossil¦Gas Engines¦w/o CCS | Operation and maintenance cost for generating electricity from fossil natural gas (excluding methane from biomass or hydrogenation) in Gas Engines power plant with freely vented CO2 emissions | EUR/MWh | TRUE
Operation and Maintenance Cost¦Electricity¦Gas¦Fossil¦OCGT | Operation and maintenance cost for generating electricity from fossil natural gas (excluding methane from biomass or hydrogenation) in an open-cycle gas turbine (OCGT) power plant | EUR/MWh | TRUE
Operation and Maintenance Cost¦Electricity¦Gas¦Fossil¦OCGT¦w/ CCS | Operation and maintenance cost for generating electricity from fossil natural gas (excluding methane from biomass or hydrogenation) in an open-cycle gas turbine (OCGT) power plant with a CO2 capture component | EUR/MWh | TRUE
Operation and Maintenance Cost¦Electricity¦Gas¦Fossil¦OCGT¦w/o CCS | Operation and maintenance cost for generating electricity from fossil natural gas (excluding methane from biomass or hydrogenation) in an open-cycle gas turbine (OCGT) power plant with freely vented CO2 emissions | EUR/MWh | TRUE
Operation and Maintenance Cost¦Electricity¦Gas¦Fossil¦w/ CCS | Operation and maintenance cost for generating electricity from fossil natural gas (excluding methane from biomass or hydrogenation) with a CO2 capture component | EUR/MWh | TRUE
Operation and Maintenance Cost¦Electricity¦Gas¦Fossil¦w/o CCS | Operation and maintenance cost for generating electricity from fossil natural gas (excluding methane from biomass or hydrogenation) with freely vented CO2 emissions | EUR/MWh | TRUE
Operation and Maintenance Cost¦Electricity¦Gas¦OCGT | Operation and maintenance cost for generating electricity from natural gas (including methane from biomass or hydrogenation) in an open-cycle gas turbine (OCGT) power plant | EUR/MWh | TRUE
Operation and Maintenance Cost¦Electricity¦Gas¦OCGT¦w/ CCS | Operation and maintenance cost for generating electricity from natural gas (including methane from biomass or hydrogenation) in an open-cycle gas turbine (OCGT) power plant with a CO2 capture component | EUR/MWh | TRUE
Operation and Maintenance Cost¦Electricity¦Gas¦OCGT¦w/ CHP | Operation and maintenance cost for generating electricity from natural gas (including methane from biomass or hydrogenation) in an open-cycle gas turbine (OCGT) power plant generating power and heat | EUR/MWh | TRUE
Operation and Maintenance Cost¦Electricity¦Gas¦OCGT¦w/o CCS | Operation and maintenance cost for generating electricity from natural gas (including methane from biomass or hydrogenation) in an open-cycle gas turbine (OCGT) power plant with freely vented CO2 emissions | EUR/MWh | TRUE
Operation and Maintenance Cost¦Electricity¦Gas¦OCGT¦w/o CHP | Operation and maintenance cost for generating electricity from natural gas (including methane from biomass or hydrogenation) in an open-cycle gas turbine (OCGT) power plant not generating heat | EUR/MWh | TRUE
Operation and Maintenance Cost¦Electricity¦Gas¦Synthetic Methane | Operation and maintenance cost for generating electricity from synthetic methane (methanation of hydrogen) | EUR/MWh | TRUE
Operation and Maintenance Cost¦Electricity¦Gas¦Synthetic Methane¦CCGT | Operation and maintenance cost for generating electricity from synthetic methane (methanation of hydrogen) in a combined-cycle gas turbine (CCGT) power plant | EUR/MWh | TRUE
Operation and Maintenance Cost¦Electricity¦Gas¦Synthetic Methane¦CCGT¦w/ CCS | Operation and maintenance cost for generating electricity from synthetic methane (methanation of hydrogen) in a combined-cycle gas turbine (CCGT) power plant with a CO2 capture component | EUR/MWh | TRUE
Operation and Maintenance Cost¦Electricity¦Gas¦Synthetic Methane¦CCGT¦w/o CCS | Operation and maintenance cost for generating electricity from synthetic methane (methanation of hydrogen) in a combined-cycle gas turbine (CCGT) power plant with freely vented CO2 emissions | EUR/MWh | TRUE
Operation and Maintenance Cost¦Electricity¦Gas¦Synthetic Methane¦Gas Engines | Operation and maintenance cost for generating electricity from synthetic methane (methanation of hydrogen) in Gas Engines power plant | EUR/MWh | TRUE
Operation and Maintenance Cost¦Electricity¦Gas¦Synthetic Methane¦Gas Engines¦w/ CCS | Operation and maintenance cost for generating electricity from synthetic methane (methanation of hydrogen) in Gas Engines power plant with a CO2 capture component | EUR/MWh | TRUE
Operation and Maintenance Cost¦Electricity¦Gas¦Synthetic Methane¦Gas Engines¦w/o CCS | Operation and maintenance cost for generating electricity from synthetic methane (methanation of hydrogen) in Gas Engines power plant with freely vented CO2 emissions | EUR/MWh | TRUE
Operation and Maintenance Cost¦Electricity¦Gas¦Synthetic Methane¦OCGT | Operation and maintenance cost for generating electricity from synthetic methane (methanation of hydrogen) in an open-cycle gas turbine (OCGT) power plant with a CO2 capture component | EUR/MWh | TRUE
Operation and Maintenance Cost¦Electricity¦Gas¦Synthetic Methane¦OCGT¦w/ CCS | Operation and maintenance cost for generating electricity from synthetic methane (methanation of hydrogen) in an open-cycle gas turbine (OCGT) power plant with a CO2 capture component | EUR/MWh | TRUE
Operation and Maintenance Cost¦Electricity¦Gas¦Synthetic Methane¦OCGT¦w/o CCS | Operation and maintenance cost for generating electricity from synthetic methane (methanation of hydrogen) in an open-cycle gas turbine (OCGT) power plant with freely vented CO2 emissions | EUR/MWh | TRUE
Operation and Maintenance Cost¦Electricity¦Gas¦Synthetic Methane¦w/ CCS | Operation and maintenance cost for generating electricity from synthetic methane (methanation of hydrogen) with a CO2 capture component | EUR/MWh | TRUE
Operation and Maintenance Cost¦Electricity¦Gas¦Synthetic Methane¦w/o CCS | Operation and maintenance cost for generating electricity from synthetic methane (methanation of hydrogen) with freely vented CO2 emissions | EUR/MWh | TRUE
Operation and Maintenance Cost¦Electricity¦Gas¦w/ CCS | Operation and maintenance cost for generating electricity from natural gas (including methane from biomass or hydrogenation) with a CO2 capture component | EUR/MWh | TRUE
Operation and Maintenance Cost¦Electricity¦Gas¦w/o CCS | Operation and maintenance cost for generating electricity from natural gas (including methane from biomass or hydrogenation) with freely vented CO2 emissions | EUR/MWh | TRUE
Operation and Maintenance Cost¦Electricity¦Geothermal | Operation and maintenance cost for generating electricity from geothermal energy (including hydrothermal systems) | EUR/MWh | TRUE
Operation and Maintenance Cost¦Electricity¦Hydro | Operation and maintenance cost for generating electricity from hydropower | EUR/MWh | TRUE
Operation and Maintenance Cost¦Electricity¦Hydro¦Pumped Storage | Operation and maintenance cost for generating electricity from hydropower systems with short-term storage capacity (including pumping turbines) | EUR/MWh | TRUE
Operation and Maintenance Cost¦Electricity¦Hydro¦Reservoir | Operation and maintenance cost for generating electricity from hydropower systems with seasonal storage capacity (possibly including pumping turbines) | EUR/MWh | TRUE
Operation and Maintenance Cost¦Electricity¦Hydro¦Run of River | Operation and maintenance cost for generating electricity from run-of-river hydro power plants (i.e. without storage capacity) | EUR/MWh | TRUE
Operation and Maintenance Cost¦Electricity¦Hydrogen | Operation and maintenance cost for generating electricity from hydrogen | EUR/MWh | TRUE
Operation and Maintenance Cost¦Electricity¦Hydrogen¦CCGT | Operation and maintenance cost for generating electricity from hydrogen used in combined cycle gas turbine (CCGT) power plants | EUR/MWh | TRUE
Operation and Maintenance Cost¦Electricity¦Hydrogen¦CCGT¦w/ CHP | Operation and maintenance cost for generating electricity from hydrogen used in combined cycle gas turbine (CCGT) power plants generating power and heat | EUR/MWh | TRUE
Operation and Maintenance Cost¦Electricity¦Hydrogen¦CCGT¦w/o CHP | Operation and maintenance cost for generating electricity from hydrogen used in combined cycle gas turbine (CCGT) power plants not generating heat | EUR/MWh | TRUE
Operation and Maintenance Cost¦Electricity¦Hydrogen¦Fuel Cell | Operation and maintenance cost for generating electricity from hydrogen via fuel cells | EUR/MWh | TRUE
Operation and Maintenance Cost¦Electricity¦Hydrogen¦OCGT | Operation and maintenance cost for generating electricity from hydrogen used in open cycle gas turbine (OCGT) power plants | EUR/MWh | TRUE
Operation and Maintenance Cost¦Electricity¦Hydrogen¦OCGT¦w/ CHP | Operation and maintenance cost for generating electricity from hydrogen used in open cycle gas turbine (OCGT) power plants generating power and heat | EUR/MWh | TRUE
Operation and Maintenance Cost¦Electricity¦Hydrogen¦OCGT¦w/o CHP | Operation and maintenance cost for generating electricity from hydrogen used in open cycle gas turbine (OCGT) power plants not generating heat | EUR/MWh | TRUE
Operation and Maintenance Cost¦Electricity¦Non-Biomass Renewables | Operation and maintenance cost for generating electricity from hydro, wind, solar, geothermal, ocean, and other renewable sources excluding bioenergy | EUR/MWh | TRUE
Operation and Maintenance Cost¦Electricity¦Nuclear | Operation and maintenance cost for generating electricity from nuclear energy | EUR/MWh | TRUE
Operation and Maintenance Cost¦Electricity¦Ocean | Operation and maintenance cost for generating electricity from ocean energy | EUR/MWh | TRUE
Operation and Maintenance Cost¦Electricity¦Oil | Operation and maintenance cost for generating electricity from refined liquid oil products | EUR/MWh | TRUE
Operation and Maintenance Cost¦Electricity¦Oil¦w/ CCS | Operation and maintenance cost for generating electricity from refined liquid oil products with a CO2 capture component | EUR/MWh | TRUE
Operation and Maintenance Cost¦Electricity¦Oil¦w/o CCS | Operation and maintenance cost for generating electricity from refined liquid oil products with freely vented CO2 emissions | EUR/MWh | TRUE
Operation and Maintenance Cost¦Electricity¦Other | Operation and maintenance cost for generating electricity from other energy sources and fuels not explicitely listed | EUR/MWh | TRUE
Operation and Maintenance Cost¦Electricity¦Solar | Operation and maintenance cost for generating electricity from solar energy including PV and CSP | EUR/MWh | TRUE
Operation and Maintenance Cost¦Electricity¦Solar¦CSP | Operation and maintenance cost for generating electricity from concentrating/concentrated solar power (CSP) | EUR/MWh | TRUE
Operation and Maintenance Cost¦Electricity¦Solar¦PV | Operation and maintenance cost for generating electricity from solar photovoltaics (PV) | EUR/MWh | TRUE
Operation and Maintenance Cost¦Electricity¦Solar¦PV¦Rooftop | Operation and maintenance cost for generating electricity from solar photovoltaics (PV) on rooftops | EUR/MWh | TRUE
Operation and Maintenance Cost¦Electricity¦Solar¦PV¦Rooftop¦Commercial | Operation and maintenance cost for generating electricity from solar photovoltaics (PV) on rooftops of Commercial buildings | EUR/MWh | TRUE
Operation and Maintenance Cost¦Electricity¦Solar¦PV¦Rooftop¦Residential | Operation and maintenance cost for generating electricity from solar photovoltaics (PV) on rooftops of residential buildings | EUR/MWh | TRUE
Operation and Maintenance Cost¦Electricity¦Solar¦PV¦Utility | Operation and maintenance cost for generating electricity from Utilities solar photovoltaics (PV) | EUR/MWh | TRUE
Operation and Maintenance Cost¦Electricity¦Wind | Operation and maintenance cost for generating electricity from wind energy (on- and offshore) | EUR/MWh | TRUE
Operation and Maintenance Cost¦Electricity¦Wind¦Offshore | Operation and maintenance cost for generating electricity from offshore wind energy | EUR/MWh | TRUE
Operation and Maintenance Cost¦Electricity¦Wind¦Onshore | Operation and maintenance cost for generating electricity from onshore wind energy | EUR/MWh | TRUE
Operation Cost¦Electricity | Operation Cost of all electricity assets | EUR_2020 | TRUE
Operation Cost¦Electricity¦Battery¦Lithium-Ion | Operation Cost of lithium-ion batteries units | EUR_2020 | TRUE
Operation Cost¦Electricity¦Battery¦Redox Flow | Operation Cost of redox flow batteries units | EUR_2020 | TRUE
Operation Cost¦Electricity¦Biomass | Operation Cost of purpose-grown biomass, crop residues, forest industry waste, solid waste from domestic, agricultural or municipal sources power plants | EUR_2020 | TRUE
Operation Cost¦Electricity¦Biomass¦New and Imported | Operation Cost of biomass from dedicated energy crops and biomass imports power plants | EUR_2020 | TRUE
Operation Cost¦Electricity¦Biomass¦New and Imported¦w/ CCS | Operation Cost of biomass from dedicated energy crops and biomass imports with a CO2 capture component power plants | EUR_2020 | TRUE
Operation Cost¦Electricity¦Biomass¦New and Imported¦w/o CCS | Operation Cost of biomass from dedicated energy crops and biomass imports with freely vented CO2 emissions power plants | EUR_2020 | TRUE
Operation Cost¦Electricity¦Biomass¦Traditional | Operation Cost of traditional biomass (domestic and agricultural waste, forest residues) power plants | EUR_2020 | TRUE
Operation Cost¦Electricity¦Biomass¦Traditional¦w/ CCS | Operation Cost of traditional biomass (domestic and agricultural waste, forest residues) with a CO2 capture component power plants | EUR_2020 | TRUE
Operation Cost¦Electricity¦Biomass¦Traditional¦w/o CCS | Operation Cost of traditional biomass (domestic and agricultural waste, forest residues) with freely vented CO2 emissions power plants | EUR_2020 | TRUE
Operation Cost¦Electricity¦Biomass¦w/ CCS | Operation Cost of purpose-grown biomass, crop residues, forest industry waste, solid waste from domestic, agricultural or municipal sources with a CO2 capture component power plants | EUR_2020 | TRUE
Operation Cost¦Electricity¦Biomass¦w/o CCS | Operation Cost of purpose-grown biomass, crop residues, forest industry waste, solid waste from domestic, agricultural or municipal sources with freely vented CO2 emissions power plants | EUR_2020 | TRUE
Operation Cost¦Electricity¦Coal | Operation Cost of coal (including hard coal and lignite) power plants | EUR_2020 | TRUE
Operation Cost¦Electricity¦Coal¦Hard coal | Operation Cost of anthracite and bituminous coal power plants | EUR_2020 | TRUE
Operation Cost¦Electricity¦Coal¦Hard coal¦CCGT¦w/ CHP | Operation Cost of anthracite and bituminous coal in a combined-cycle gas turbine (CCGT) power plant, generating Power and Heat power plants | EUR_2020 | TRUE
Operation Cost¦Electricity¦Coal¦Hard coal¦CCGT¦w/o CHP | Operation Cost of anthracite and bituminous coal in a combined-cycle gas turbine (CCGT) power plant, not generating Heat power plants | EUR_2020 | TRUE
Operation Cost¦Electricity¦Coal¦Hard coal¦OCGT¦w/ CHP | Operation Cost of anthracite and bituminous coal in an open-cycle gas turbine (OCGT) power plant, generating Power and Heat power plants | EUR_2020 | TRUE
Operation Cost¦Electricity¦Coal¦Hard coal¦OCGT¦w/o CHP | Operation Cost of anthracite and bituminous coal in an open-cycle gas turbine (OCGT) power plant, not generating Heat power plants | EUR_2020 | TRUE
Operation Cost¦Electricity¦Coal¦Hard coal¦w/ CCS | Operation Cost of anthracite and bituminous coal with a CO2 capture component power plants | EUR_2020 | TRUE
Operation Cost¦Electricity¦Coal¦Hard coal¦w/o CCS | Operation Cost of anthracite and bituminous coal with freely vented CO2 emissions power plants | EUR_2020 | TRUE
Operation Cost¦Electricity¦Coal¦Lignite | Operation Cost of lignite coal and sub-bituminous coal power plants | EUR_2020 | TRUE
Operation Cost¦Electricity¦Coal¦Lignite¦CCGT¦w/ CHP | Operation Cost of lignite coal and sub-bituminous coal in a combined-cycle gas turbine (CCGT) power plant, generating Power and Heat power plants | EUR_2020 | TRUE
Operation Cost¦Electricity¦Coal¦Lignite¦CCGT¦w/o CHP | Operation Cost of lignite coal and sub-bituminous coal in a combined-cycle gas turbine (CCGT) power plant, not generating Heat power plants | EUR_2020 | TRUE
Operation Cost¦Electricity¦Coal¦Lignite¦OCGT¦w/ CHP | Operation Cost of lignite coal and sub-bituminous coal in an open-cycle gas turbine (OCGT) power plant, generating Power and Heat power plants | EUR_2020 | TRUE
Operation Cost¦Electricity¦Coal¦Lignite¦OCGT¦w/o CHP | Operation Cost of lignite coal and sub-bituminous coal in an open-cycle gas turbine (OCGT) power plant, not generating Heat power plants | EUR_2020 | TRUE
Operation Cost¦Electricity¦Coal¦Lignite¦w/ CCS | Operation Cost of lignite coal and sub-bituminous coal with a CO2 capture component power plants | EUR_2020 | TRUE
Operation Cost¦Electricity¦Coal¦Lignite¦w/o CCS | Operation Cost of lignite coal and sub-bituminous coal with freely vented CO2 emissions power plants | EUR_2020 | TRUE
Operation Cost¦Electricity¦Coal¦w/ CCS | Operation Cost of coal (including hard coal and lignite) with a CO2 capture component power plants | EUR_2020 | TRUE
Operation Cost¦Electricity¦Coal¦w/o CCS | Operation Cost of coal (including hard coal and lignite) with freely vented CO2 emissions power plants | EUR_2020 | TRUE
Operation Cost¦Electricity¦Compressed Air | Operation Cost of compressed air storage systems units | EUR_2020 | TRUE
Operation Cost¦Electricity¦Electric Vehicle | Operation Cost of all type of electric vehicle (EV) units | EUR_2020 | TRUE
Operation Cost¦Electricity¦Electric Vehicle¦Battery | Operation Cost of Battery electric vehicle (BEV) units | EUR_2020 | TRUE
Operation Cost¦Electricity¦Electric Vehicle¦Plug-in hybrid | Operation Cost of Hybrid electric vehicle that can be plugged in to charge (PHEV) units | EUR_2020 | TRUE
Operation Cost¦Electricity¦Electric Vehicle¦Range extended | Operation Cost of (REEV) Electric vehicle that also includes a generator (extender) whose function is to use gas to output electric energy to the motor when the electric power in the battery is to low. The range extender does not drive the vehicle directly. units | EUR_2020 | TRUE
Operation Cost¦Electricity¦Fossil | Operation Cost of all fossil fuels (crude oil, coal, natural gas) power plants | EUR_2020 | TRUE
Operation Cost¦Electricity¦Fossil¦w/ CCS | Operation Cost of all fossil fuels (crude oil, coal, natural gas) with a CO2 capture component power plants | EUR_2020 | TRUE
Operation Cost¦Electricity¦Fossil¦w/o CCS | Operation Cost of all fossil fuels (crude oil, coal, natural gas) with freely vented CO2 emissions power plants | EUR_2020 | TRUE
Operation Cost¦Electricity¦Gas | Operation Cost of natural gas (including methane from biomass or hydrogenation) power plants | EUR_2020 | TRUE
Operation Cost¦Electricity¦Gas¦Biomethane | Operation Cost of biomethane (upgraded biogas) power plants | EUR_2020 | TRUE
Operation Cost¦Electricity¦Gas¦Biomethane¦CCGT | Operation Cost of biomethane (upgraded biogas) in a combined-cycle gas turbine (CCGT) power plant power plants | EUR_2020 | TRUE
Operation Cost¦Electricity¦Gas¦Biomethane¦CCGT¦w/ CCS | Operation Cost of biomethane (upgraded biogas) in a combined-cycle gas turbine (CCGT) power plant with a CO2 capture component power plants | EUR_2020 | TRUE
Operation Cost¦Electricity¦Gas¦Biomethane¦CCGT¦w/o CCS | Operation Cost of biomethane (upgraded biogas) in a combined-cycle gas turbine (CCGT) power plant with freely vented CO2 emissions power plants | EUR_2020 | TRUE
Operation Cost¦Electricity¦Gas¦Biomethane¦Gas Engines | Operation Cost of biomethane (upgraded biogas) in Gas Engines power plant power plants | EUR_2020 | TRUE
Operation Cost¦Electricity¦Gas¦Biomethane¦Gas Engines¦w/ CCS | Operation Cost of biomethane (upgraded biogas) in Gas Engines power plant with a CO2 capture component power plants | EUR_2020 | TRUE
Operation Cost¦Electricity¦Gas¦Biomethane¦Gas Engines¦w/o CCS | Operation Cost of biomethane (upgraded biogas) in Gas Engines power plant with freely vented CO2 emissions power plants | EUR_2020 | TRUE
Operation Cost¦Electricity¦Gas¦Biomethane¦OCGT | Operation Cost of biomethane (upgraded biogas) in an open-cycle gas turbine (OCGT) power plant power plants | EUR_2020 | TRUE
Operation Cost¦Electricity¦Gas¦Biomethane¦OCGT¦w/ CCS | Operation Cost of biomethane (upgraded biogas) in an open-cycle gas turbine (OCGT) power plant with a CO2 capture component power plants | EUR_2020 | TRUE
Operation Cost¦Electricity¦Gas¦Biomethane¦OCGT¦w/o CCS | Operation Cost of biomethane (upgraded biogas) in an open-cycle gas turbine (OCGT) power plant with freely vented CO2 emissions power plants | EUR_2020 | TRUE
Operation Cost¦Electricity¦Gas¦Biomethane¦w/ CCS | Operation Cost of biomethane (upgraded biogas) with a CO2 capture component power plants | EUR_2020 | TRUE
Operation Cost¦Electricity¦Gas¦Biomethane¦w/o CCS | Operation Cost of biomethane (upgraded biogas) with freely vented CO2 emissions power plants | EUR_2020 | TRUE
Operation Cost¦Electricity¦Gas¦CCGT | Operation Cost of natural gas (including methane from biomass or hydrogenation) in a combined-cycle gas turbine (CCGT) power plant power plants | EUR_2020 | TRUE
Operation Cost¦Electricity¦Gas¦CCGT¦w/ CCS | Operation Cost of natural gas (including methane from biomass or hydrogenation) in a combined-cycle gas turbine (CCGT) power plant with a CO2 capture component power plants | EUR_2020 | TRUE
Operation Cost¦Electricity¦Gas¦CCGT¦w/ CHP | Operation Cost of natural gas (including methane from biomass or hydrogenation) in a combined-cycle gas turbine (CCGT) power plant generating power and heat power plants | EUR_2020 | TRUE
Operation Cost¦Electricity¦Gas¦CCGT¦w/o CCS | Operation Cost of natural gas (including methane from biomass or hydrogenation) in a combined-cycle gas turbine (CCGT) power plant with freely vented CO2 emissions power plants | EUR_2020 | TRUE
Operation Cost¦Electricity¦Gas¦CCGT¦w/o CHP | Operation Cost of natural gas (including methane from biomass or hydrogenation) in a combined-cycle gas turbine (CCGT) power plant not generating heat power plants | EUR_2020 | TRUE
Operation Cost¦Electricity¦Gas¦Fossil | Operation Cost of fossil natural gas (excluding methane from biomass or hydrogenation) power plants | EUR_2020 | TRUE
Operation Cost¦Electricity¦Gas¦Fossil¦CCGT | Operation Cost of fossil natural gas (excluding methane from biomass or hydrogenation) in a combined-cycle gas turbine (CCGT) power plant power plants | EUR_2020 | TRUE
Operation Cost¦Electricity¦Gas¦Fossil¦CCGT¦w/ CCS | Operation Cost of fossil natural gas (excluding methane from biomass or hydrogenation) in a combined-cycle gas turbine (CCGT) power plant with a CO2 capture component power plants | EUR_2020 | TRUE
Operation Cost¦Electricity¦Gas¦Fossil¦CCGT¦w/o CCS | Operation Cost of fossil natural gas (excluding methane from biomass or hydrogenation) in a combined-cycle gas turbine (CCGT) power plant with freely vented CO2 emissions power plants | EUR_2020 | TRUE
Operation Cost¦Electricity¦Gas¦Fossil¦Gas Engines | Operation Cost of fossil natural gas (excluding methane from biomass or hydrogenation) in Gas Engines power plant power plants | EUR_2020 | TRUE
Operation Cost¦Electricity¦Gas¦Fossil¦Gas Engines¦w/ CCS | Operation Cost of fossil natural gas (excluding methane from biomass or hydrogenation) in Gas Engines power plant with a CO2 capture component power plants | EUR_2020 | TRUE
Operation Cost¦Electricity¦Gas¦Fossil¦Gas Engines¦w/o CCS | Operation Cost of fossil natural gas (excluding methane from biomass or hydrogenation) in Gas Engines power plant with freely vented CO2 emissions power plants | EUR_2020 | TRUE
Operation Cost¦Electricity¦Gas¦Fossil¦OCGT | Operation Cost of fossil natural gas (excluding methane from biomass or hydrogenation) in an open-cycle gas turbine (OCGT) power plant power plants | EUR_2020 | TRUE
Operation Cost¦Electricity¦Gas¦Fossil¦OCGT¦w/ CCS | Operation Cost of fossil natural gas (excluding methane from biomass or hydrogenation) in an open-cycle gas turbine (OCGT) power plant with a CO2 capture component power plants | EUR_2020 | TRUE
Operation Cost¦Electricity¦Gas¦Fossil¦OCGT¦w/o CCS | Operation Cost of fossil natural gas (excluding methane from biomass or hydrogenation) in an open-cycle gas turbine (OCGT) power plant with freely vented CO2 emissions power plants | EUR_2020 | TRUE
Operation Cost¦Electricity¦Gas¦Fossil¦w/ CCS | Operation Cost of fossil natural gas (excluding methane from biomass or hydrogenation) with a CO2 capture component power plants | EUR_2020 | TRUE
Operation Cost¦Electricity¦Gas¦Fossil¦w/o CCS | Operation Cost of fossil natural gas (excluding methane from biomass or hydrogenation) with freely vented CO2 emissions power plants | EUR_2020 | TRUE
Operation Cost¦Electricity¦Gas¦OCGT | Operation Cost of natural gas (including methane from biomass or hydrogenation) in an open-cycle gas turbine (OCGT) power plant power plants | EUR_2020 | TRUE
Operation Cost¦Electricity¦Gas¦OCGT¦w/ CCS | Operation Cost of natural gas (including methane from biomass or hydrogenation) in an open-cycle gas turbine (OCGT) power plant with a CO2 capture component power plants | EUR_2020 | TRUE
Operation Cost¦Electricity¦Gas¦OCGT¦w/ CHP | Operation Cost of natural gas (including methane from biomass or hydrogenation) in an open-cycle gas turbine (OCGT) power plant generating power and heat power plants | EUR_2020 | TRUE
Operation Cost¦Electricity¦Gas¦OCGT¦w/o CCS | Operation Cost of natural gas (including methane from biomass or hydrogenation) in an open-cycle gas turbine (OCGT) power plant with freely vented CO2 emissions power plants | EUR_2020 | TRUE
Operation Cost¦Electricity¦Gas¦OCGT¦w/o CHP | Operation Cost of natural gas (including methane from biomass or hydrogenation) in an open-cycle gas turbine (OCGT) power plant not generating heat power plants | EUR_2020 | TRUE
Operation Cost¦Electricity¦Gas¦Synthetic Methane | Operation Cost of synthetic methane (methanation of hydrogen) power plants | EUR_2020 | TRUE
Operation Cost¦Electricity¦Gas¦Synthetic Methane¦CCGT | Operation Cost of synthetic methane (methanation of hydrogen) in a combined-cycle gas turbine (CCGT) power plant power plants | EUR_2020 | TRUE
Operation Cost¦Electricity¦Gas¦Synthetic Methane¦CCGT¦w/ CCS | Operation Cost of synthetic methane (methanation of hydrogen) in a combined-cycle gas turbine (CCGT) power plant with a CO2 capture component power plants | EUR_2020 | TRUE
Operation Cost¦Electricity¦Gas¦Synthetic Methane¦CCGT¦w/o CCS | Operation Cost of synthetic methane (methanation of hydrogen) in a combined-cycle gas turbine (CCGT) power plant with freely vented CO2 emissions power plants | EUR_2020 | TRUE
Operation Cost¦Electricity¦Gas¦Synthetic Methane¦Gas Engines | Operation Cost of synthetic methane (methanation of hydrogen) in Gas Engines power plant power plants | EUR_2020 | TRUE
Operation Cost¦Electricity¦Gas¦Synthetic Methane¦Gas Engines¦w/ CCS | Operation Cost of synthetic methane (methanation of hydrogen) in Gas Engines power plant with a CO2 capture component power plants | EUR_2020 | TRUE
Operation Cost¦Electricity¦Gas¦Synthetic Methane¦Gas Engines¦w/o CCS | Operation Cost of synthetic methane (methanation of hydrogen) in Gas Engines power plant with freely vented CO2 emissions power plants | EUR_2020 | TRUE
Operation Cost¦Electricity¦Gas¦Synthetic Methane¦OCGT | Operation Cost of synthetic methane (methanation of hydrogen) in an open-cycle gas turbine (OCGT) power plant with a CO2 capture component power plants | EUR_2020 | TRUE
Operation Cost¦Electricity¦Gas¦Synthetic Methane¦OCGT¦w/ CCS | Operation Cost of synthetic methane (methanation of hydrogen) in an open-cycle gas turbine (OCGT) power plant with a CO2 capture component power plants | EUR_2020 | TRUE
Operation Cost¦Electricity¦Gas¦Synthetic Methane¦OCGT¦w/o CCS | Operation Cost of synthetic methane (methanation of hydrogen) in an open-cycle gas turbine (OCGT) power plant with freely vented CO2 emissions power plants | EUR_2020 | TRUE
Operation Cost¦Electricity¦Gas¦Synthetic Methane¦w/ CCS | Operation Cost of synthetic methane (methanation of hydrogen) with a CO2 capture component power plants | EUR_2020 | TRUE
Operation Cost¦Electricity¦Gas¦Synthetic Methane¦w/o CCS | Operation Cost of synthetic methane (methanation of hydrogen) with freely vented CO2 emissions power plants | EUR_2020 | TRUE
Operation Cost¦Electricity¦Gas¦w/ CCS | Operation Cost of natural gas (including methane from biomass or hydrogenation) with a CO2 capture component power plants | EUR_2020 | TRUE
Operation Cost¦Electricity¦Gas¦w/o CCS | Operation Cost of natural gas (including methane from biomass or hydrogenation) with freely vented CO2 emissions power plants | EUR_2020 | TRUE
Operation Cost¦Electricity¦Geothermal | Operation Cost of geothermal energy (including hydrothermal systems) power plants | EUR_2020 | TRUE
Operation Cost¦Electricity¦Heat | Operation Cost of all types of heat storage systems units | EUR_2020 | TRUE
Operation Cost¦Electricity¦Hydro | Operation Cost of hydropower power plants | EUR_2020 | TRUE
Operation Cost¦Electricity¦Hydro¦Pumped Storage | Operation Cost of hydropower systems with short-term storage capacity (including pumping turbines) power plants | EUR_2020 | TRUE
Operation Cost¦Electricity¦Hydro¦Reservoir | Operation Cost of hydropower systems with seasonal storage capacity (possibly including pumping turbines) power plants | EUR_2020 | TRUE
Operation Cost¦Electricity¦Hydro¦Run of River | Operation Cost of run-of-river hydro power plants (i.e. without storage capacity) power plants | EUR_2020 | TRUE
Operation Cost¦Electricity¦Hydrogen | Operation Cost of hydrogen power plants | EUR_2020 | TRUE
Operation Cost¦Electricity¦Hydrogen¦CCGT | Operation Cost of hydrogen used in combined cycle gas turbine (CCGT) power plants power plants | EUR_2020 | TRUE
Operation Cost¦Electricity¦Hydrogen¦CCGT¦w/ CHP | Operation Cost of hydrogen used in combined cycle gas turbine (CCGT) power plants generating power and heat power plants | EUR_2020 | TRUE
Operation Cost¦Electricity¦Hydrogen¦CCGT¦w/o CHP | Operation Cost of hydrogen used in combined cycle gas turbine (CCGT) power plants not generating heat power plants | EUR_2020 | TRUE
Operation Cost¦Electricity¦Hydrogen¦Fuel Cell | Operation Cost of hydrogen via fuel cells power plants | EUR_2020 | TRUE
Operation Cost¦Electricity¦Hydrogen¦OCGT | Operation Cost of hydrogen used in open cycle gas turbine (OCGT) power plants power plants | EUR_2020 | TRUE
Operation Cost¦Electricity¦Hydrogen¦OCGT¦w/ CHP | Operation Cost of hydrogen used in open cycle gas turbine (OCGT) power plants generating power and heat power plants | EUR_2020 | TRUE
Operation Cost¦Electricity¦Hydrogen¦OCGT¦w/o CHP | Operation Cost of hydrogen used in open cycle gas turbine (OCGT) power plants not generating heat power plants | EUR_2020 | TRUE
Operation Cost¦Electricity¦Non-Biomass Renewables | Operation Cost of hydro, wind, solar, geothermal, ocean, and other renewable sources excluding bioenergy power plants | EUR_2020 | TRUE
Operation Cost¦Electricity¦Nuclear | Operation Cost of nuclear energy power plants | EUR_2020 | TRUE
Operation Cost¦Electricity¦Ocean | Operation Cost of ocean energy power plants | EUR_2020 | TRUE
Operation Cost¦Electricity¦Oil | Operation Cost of refined liquid oil products power plants | EUR_2020 | TRUE
Operation Cost¦Electricity¦Oil¦w/ CCS | Operation Cost of refined liquid oil products with a CO2 capture component power plants | EUR_2020 | TRUE
Operation Cost¦Electricity¦Oil¦w/o CCS | Operation Cost of refined liquid oil products with freely vented CO2 emissions power plants | EUR_2020 | TRUE
Operation Cost¦Electricity¦Other | Operation Cost of other energy sources and fuels not explicitely listed power plants | EUR_2020 | TRUE
Operation Cost¦Electricity¦Solar | Operation Cost of solar energy including PV and CSP power plants | EUR_2020 | TRUE
Operation Cost¦Electricity¦Solar¦CSP | Operation Cost of concentrating/concentrated solar power (CSP) power plants | EUR_2020 | TRUE
Operation Cost¦Electricity¦Solar¦PV | Operation Cost of solar photovoltaics (PV) power plants | EUR_2020 | TRUE
Operation Cost¦Electricity¦Solar¦PV¦Rooftop | Operation Cost of solar photovoltaics (PV) on rooftops power plants | EUR_2020 | TRUE
Operation Cost¦Electricity¦Solar¦PV¦Rooftop¦Commercial | Operation Cost of solar photovoltaics (PV) on rooftops of Commercial buildings power plants | EUR_2020 | TRUE
Operation Cost¦Electricity¦Solar¦PV¦Rooftop¦Residential | Operation Cost of solar photovoltaics (PV) on rooftops of residential buildings power plants | EUR_2020 | TRUE
Operation Cost¦Electricity¦Solar¦PV¦Utility | Operation Cost of Utilities solar photovoltaics (PV) power plants | EUR_2020 | TRUE
Operation Cost¦Electricity¦Wind | Operation Cost of wind energy (on- and offshore) power plants | EUR_2020 | TRUE
Operation Cost¦Electricity¦Wind¦Offshore | Operation Cost of offshore wind energy power plants | EUR_2020 | TRUE
Operation Cost¦Electricity¦Wind¦Onshore | Operation Cost of onshore wind energy power plants | EUR_2020 | TRUE
Operational Cost¦Constant Term¦Electricity Generation¦Biomass | Constant term (intercept) to compute operational cost for generating electricity from purpose-grown biomass, crop residues, forest industry waste, solid waste from domestic, agricultural or municipal sources | Mcal/hour | TRUE
Operational Cost¦Constant Term¦Electricity Generation¦Biomass¦New and Imported | Constant term (intercept) to compute operational cost for generating electricity from biomass from dedicated energy crops and biomass imports | Mcal/hour | TRUE
Operational Cost¦Constant Term¦Electricity Generation¦Biomass¦New and Imported¦w/ CCS | Constant term (intercept) to compute operational cost for generating electricity from biomass from dedicated energy crops and biomass imports with a CO2 capture component | Mcal/hour | TRUE
Operational Cost¦Constant Term¦Electricity Generation¦Biomass¦New and Imported¦w/o CCS | Constant term (intercept) to compute operational cost for generating electricity from biomass from dedicated energy crops and biomass imports with freely vented CO2 emissions | Mcal/hour | TRUE
Operational Cost¦Constant Term¦Electricity Generation¦Biomass¦Traditional | Constant term (intercept) to compute operational cost for generating electricity from traditional biomass (domestic and agricultural waste, forest residues) | Mcal/hour | TRUE
Operational Cost¦Constant Term¦Electricity Generation¦Biomass¦Traditional¦w/ CCS | Constant term (intercept) to compute operational cost for generating electricity from traditional biomass (domestic and agricultural waste, forest residues) with a CO2 capture component | Mcal/hour | TRUE
Operational Cost¦Constant Term¦Electricity Generation¦Biomass¦Traditional¦w/o CCS | Constant term (intercept) to compute operational cost for generating electricity from traditional biomass (domestic and agricultural waste, forest residues) with freely vented CO2 emissions | Mcal/hour | TRUE
Operational Cost¦Constant Term¦Electricity Generation¦Biomass¦w/ CCS | Constant term (intercept) to compute operational cost for generating electricity from purpose-grown biomass, crop residues, forest industry waste, solid waste from domestic, agricultural or municipal sources with a CO2 capture component | Mcal/hour | TRUE
Operational Cost¦Constant Term¦Electricity Generation¦Biomass¦w/o CCS | Constant term (intercept) to compute operational cost for generating electricity from purpose-grown biomass, crop residues, forest industry waste, solid waste from domestic, agricultural or municipal sources with freely vented CO2 emissions | Mcal/hour | TRUE
Operational Cost¦Constant Term¦Electricity Generation¦Coal | Constant term (intercept) to compute operational cost for generating electricity from coal (including hard coal and lignite) | Mcal/hour | TRUE
Operational Cost¦Constant Term¦Electricity Generation¦Coal¦Hard coal | Constant term (intercept) to compute operational cost for generating electricity from anthracite and bituminous coal | Mcal/hour | TRUE
Operational Cost¦Constant Term¦Electricity Generation¦Coal¦Hard coal¦CCGT¦w/ CHP | Constant term (intercept) to compute operational cost for generating electricity from anthracite and bituminous coal in a combined-cycle gas turbine (CCGT) power plant, generating Power and Heat | Mcal/hour | TRUE
Operational Cost¦Constant Term¦Electricity Generation¦Coal¦Hard coal¦CCGT¦w/o CHP | Constant term (intercept) to compute operational cost for generating electricity from anthracite and bituminous coal in a combined-cycle gas turbine (CCGT) power plant, not generating Heat | Mcal/hour | TRUE
Operational Cost¦Constant Term¦Electricity Generation¦Coal¦Hard coal¦OCGT¦w/ CHP | Constant term (intercept) to compute operational cost for generating electricity from anthracite and bituminous coal in an open-cycle gas turbine (OCGT) power plant, generating Power and Heat | Mcal/hour | TRUE
Operational Cost¦Constant Term¦Electricity Generation¦Coal¦Hard coal¦OCGT¦w/o CHP | Constant term (intercept) to compute operational cost for generating electricity from anthracite and bituminous coal in an open-cycle gas turbine (OCGT) power plant, not generating Heat | Mcal/hour | TRUE
Operational Cost¦Constant Term¦Electricity Generation¦Coal¦Hard coal¦w/ CCS | Constant term (intercept) to compute operational cost for generating electricity from anthracite and bituminous coal with a CO2 capture component | Mcal/hour | TRUE
Operational Cost¦Constant Term¦Electricity Generation¦Coal¦Hard coal¦w/o CCS | Constant term (intercept) to compute operational cost for generating electricity from anthracite and bituminous coal with freely vented CO2 emissions | Mcal/hour | TRUE
Operational Cost¦Constant Term¦Electricity Generation¦Coal¦Lignite | Constant term (intercept) to compute operational cost for generating electricity from lignite coal and sub-bituminous coal | Mcal/hour | TRUE
Operational Cost¦Constant Term¦Electricity Generation¦Coal¦Lignite¦CCGT¦w/ CHP | Constant term (intercept) to compute operational cost for generating electricity from lignite coal and sub-bituminous coal in a combined-cycle gas turbine (CCGT) power plant, generating Power and Heat | Mcal/hour | TRUE
Operational Cost¦Constant Term¦Electricity Generation¦Coal¦Lignite¦CCGT¦w/o CHP | Constant term (intercept) to compute operational cost for generating electricity from lignite coal and sub-bituminous coal in a combined-cycle gas turbine (CCGT) power plant, not generating Heat | Mcal/hour | TRUE
Operational Cost¦Constant Term¦Electricity Generation¦Coal¦Lignite¦OCGT¦w/ CHP | Constant term (intercept) to compute operational cost for generating electricity from lignite coal and sub-bituminous coal in an open-cycle gas turbine (OCGT) power plant, generating Power and Heat | Mcal/hour | TRUE
Operational Cost¦Constant Term¦Electricity Generation¦Coal¦Lignite¦OCGT¦w/o CHP | Constant term (intercept) to compute operational cost for generating electricity from lignite coal and sub-bituminous coal in an open-cycle gas turbine (OCGT) power plant, not generating Heat | Mcal/hour | TRUE
Operational Cost¦Constant Term¦Electricity Generation¦Coal¦Lignite¦w/ CCS | Constant term (intercept) to compute operational cost for generating electricity from lignite coal and sub-bituminous coal with a CO2 capture component | Mcal/hour | TRUE
Operational Cost¦Constant Term¦Electricity Generation¦Coal¦Lignite¦w/o CCS | Constant term (intercept) to compute operational cost for generating electricity from lignite coal and sub-bituminous coal with freely vented CO2 emissions | Mcal/hour | TRUE
Operational Cost¦Constant Term¦Electricity Generation¦Coal¦w/ CCS | Constant term (intercept) to compute operational cost for generating electricity from coal (including hard coal and lignite) with a CO2 capture component | Mcal/hour | TRUE
Operational Cost¦Constant Term¦Electricity Generation¦Coal¦w/o CCS | Constant term (intercept) to compute operational cost for generating electricity from coal (including hard coal and lignite) with freely vented CO2 emissions | Mcal/hour | TRUE
Operational Cost¦Constant Term¦Electricity Generation¦Fossil | Constant term (intercept) to compute operational cost for generating electricity from all fossil fuels (crude oil, coal, natural gas) | Mcal/hour | TRUE
Operational Cost¦Constant Term¦Electricity Generation¦Fossil¦w/ CCS | Constant term (intercept) to compute operational cost for generating electricity from all fossil fuels (crude oil, coal, natural gas) with a CO2 capture component | Mcal/hour | TRUE
Operational Cost¦Constant Term¦Electricity Generation¦Fossil¦w/o CCS | Constant term (intercept) to compute operational cost for generating electricity from all fossil fuels (crude oil, coal, natural gas) with freely vented CO2 emissions | Mcal/hour | TRUE
Operational Cost¦Constant Term¦Electricity Generation¦Gas | Constant term (intercept) to compute operational cost for generating electricity from natural gas (including methane from biomass or hydrogenation) | Mcal/hour | TRUE
Operational Cost¦Constant Term¦Electricity Generation¦Gas¦Biomethane | Constant term (intercept) to compute operational cost for generating electricity from biomethane (upgraded biogas) | Mcal/hour | TRUE
Operational Cost¦Constant Term¦Electricity Generation¦Gas¦Biomethane¦CCGT | Constant term (intercept) to compute operational cost for generating electricity from biomethane (upgraded biogas) in a combined-cycle gas turbine (CCGT) power plant | Mcal/hour | TRUE
Operational Cost¦Constant Term¦Electricity Generation¦Gas¦Biomethane¦CCGT¦w/ CCS | Constant term (intercept) to compute operational cost for generating electricity from biomethane (upgraded biogas) in a combined-cycle gas turbine (CCGT) power plant with a CO2 capture component | Mcal/hour | TRUE
Operational Cost¦Constant Term¦Electricity Generation¦Gas¦Biomethane¦CCGT¦w/o CCS | Constant term (intercept) to compute operational cost for generating electricity from biomethane (upgraded biogas) in a combined-cycle gas turbine (CCGT) power plant with freely vented CO2 emissions | Mcal/hour | TRUE
Operational Cost¦Constant Term¦Electricity Generation¦Gas¦Biomethane¦Gas Engines | Constant term (intercept) to compute operational cost for generating electricity from biomethane (upgraded biogas) in Gas Engines power plant | Mcal/hour | TRUE
Operational Cost¦Constant Term¦Electricity Generation¦Gas¦Biomethane¦Gas Engines¦w/ CCS | Constant term (intercept) to compute operational cost for generating electricity from biomethane (upgraded biogas) in Gas Engines power plant with a CO2 capture component | Mcal/hour | TRUE
Operational Cost¦Constant Term¦Electricity Generation¦Gas¦Biomethane¦Gas Engines¦w/o CCS | Constant term (intercept) to compute operational cost for generating electricity from biomethane (upgraded biogas) in Gas Engines power plant with freely vented CO2 emissions | Mcal/hour | TRUE
Operational Cost¦Constant Term¦Electricity Generation¦Gas¦Biomethane¦OCGT | Constant term (intercept) to compute operational cost for generating electricity from biomethane (upgraded biogas) in an open-cycle gas turbine (OCGT) power plant | Mcal/hour | TRUE
Operational Cost¦Constant Term¦Electricity Generation¦Gas¦Biomethane¦OCGT¦w/ CCS | Constant term (intercept) to compute operational cost for generating electricity from biomethane (upgraded biogas) in an open-cycle gas turbine (OCGT) power plant with a CO2 capture component | Mcal/hour | TRUE
Operational Cost¦Constant Term¦Electricity Generation¦Gas¦Biomethane¦OCGT¦w/o CCS | Constant term (intercept) to compute operational cost for generating electricity from biomethane (upgraded biogas) in an open-cycle gas turbine (OCGT) power plant with freely vented CO2 emissions | Mcal/hour | TRUE
Operational Cost¦Constant Term¦Electricity Generation¦Gas¦Biomethane¦w/ CCS | Constant term (intercept) to compute operational cost for generating electricity from biomethane (upgraded biogas) with a CO2 capture component | Mcal/hour | TRUE
Operational Cost¦Constant Term¦Electricity Generation¦Gas¦Biomethane¦w/o CCS | Constant term (intercept) to compute operational cost for generating electricity from biomethane (upgraded biogas) with freely vented CO2 emissions | Mcal/hour | TRUE
Operational Cost¦Constant Term¦Electricity Generation¦Gas¦CCGT | Constant term (intercept) to compute operational cost for generating electricity from natural gas (including methane from biomass or hydrogenation) in a combined-cycle gas turbine (CCGT) power plant | Mcal/hour | TRUE
Operational Cost¦Constant Term¦Electricity Generation¦Gas¦CCGT¦w/ CCS | Constant term (intercept) to compute operational cost for generating electricity from natural gas (including methane from biomass or hydrogenation) in a combined-cycle gas turbine (CCGT) power plant with a CO2 capture component | Mcal/hour | TRUE
Operational Cost¦Constant Term¦Electricity Generation¦Gas¦CCGT¦w/ CHP | Constant term (intercept) to compute operational cost for generating electricity from natural gas (including methane from biomass or hydrogenation) in a combined-cycle gas turbine (CCGT) power plant generating power and heat | Mcal/hour | TRUE
Operational Cost¦Constant Term¦Electricity Generation¦Gas¦CCGT¦w/o CCS | Constant term (intercept) to compute operational cost for generating electricity from natural gas (including methane from biomass or hydrogenation) in a combined-cycle gas turbine (CCGT) power plant with freely vented CO2 emissions | Mcal/hour | TRUE
Operational Cost¦Constant Term¦Electricity Generation¦Gas¦CCGT¦w/o CHP | Constant term (intercept) to compute operational cost for generating electricity from natural gas (including methane from biomass or hydrogenation) in a combined-cycle gas turbine (CCGT) power plant not generating heat | Mcal/hour | TRUE
Operational Cost¦Constant Term¦Electricity Generation¦Gas¦Fossil | Constant term (intercept) to compute operational cost for generating electricity from fossil natural gas (excluding methane from biomass or hydrogenation) | Mcal/hour | TRUE
Operational Cost¦Constant Term¦Electricity Generation¦Gas¦Fossil¦CCGT | Constant term (intercept) to compute operational cost for generating electricity from fossil natural gas (excluding methane from biomass or hydrogenation) in a combined-cycle gas turbine (CCGT) power plant | Mcal/hour | TRUE
Operational Cost¦Constant Term¦Electricity Generation¦Gas¦Fossil¦CCGT¦w/ CCS | Constant term (intercept) to compute operational cost for generating electricity from fossil natural gas (excluding methane from biomass or hydrogenation) in a combined-cycle gas turbine (CCGT) power plant with a CO2 capture component | Mcal/hour | TRUE
Operational Cost¦Constant Term¦Electricity Generation¦Gas¦Fossil¦CCGT¦w/o CCS | Constant term (intercept) to compute operational cost for generating electricity from fossil natural gas (excluding methane from biomass or hydrogenation) in a combined-cycle gas turbine (CCGT) power plant with freely vented CO2 emissions | Mcal/hour | TRUE
Operational Cost¦Constant Term¦Electricity Generation¦Gas¦Fossil¦Gas Engines | Constant term (intercept) to compute operational cost for generating electricity from fossil natural gas (excluding methane from biomass or hydrogenation) in Gas Engines power plant | Mcal/hour | TRUE
Operational Cost¦Constant Term¦Electricity Generation¦Gas¦Fossil¦Gas Engines¦w/ CCS | Constant term (intercept) to compute operational cost for generating electricity from fossil natural gas (excluding methane from biomass or hydrogenation) in Gas Engines power plant with a CO2 capture component | Mcal/hour | TRUE
Operational Cost¦Constant Term¦Electricity Generation¦Gas¦Fossil¦Gas Engines¦w/o CCS | Constant term (intercept) to compute operational cost for generating electricity from fossil natural gas (excluding methane from biomass or hydrogenation) in Gas Engines power plant with freely vented CO2 emissions | Mcal/hour | TRUE
Operational Cost¦Constant Term¦Electricity Generation¦Gas¦Fossil¦OCGT | Constant term (intercept) to compute operational cost for generating electricity from fossil natural gas (excluding methane from biomass or hydrogenation) in an open-cycle gas turbine (OCGT) power plant | Mcal/hour | TRUE
Operational Cost¦Constant Term¦Electricity Generation¦Gas¦Fossil¦OCGT¦w/ CCS | Constant term (intercept) to compute operational cost for generating electricity from fossil natural gas (excluding methane from biomass or hydrogenation) in an open-cycle gas turbine (OCGT) power plant with a CO2 capture component | Mcal/hour | TRUE
Operational Cost¦Constant Term¦Electricity Generation¦Gas¦Fossil¦OCGT¦w/o CCS | Constant term (intercept) to compute operational cost for generating electricity from fossil natural gas (excluding methane from biomass or hydrogenation) in an open-cycle gas turbine (OCGT) power plant with freely vented CO2 emissions | Mcal/hour | TRUE
Operational Cost¦Constant Term¦Electricity Generation¦Gas¦Fossil¦w/ CCS | Constant term (intercept) to compute operational cost for generating electricity from fossil natural gas (excluding methane from biomass or hydrogenation) with a CO2 capture component | Mcal/hour | TRUE
Operational Cost¦Constant Term¦Electricity Generation¦Gas¦Fossil¦w/o CCS | Constant term (intercept) to compute operational cost for generating electricity from fossil natural gas (excluding methane from biomass or hydrogenation) with freely vented CO2 emissions | Mcal/hour | TRUE
Operational Cost¦Constant Term¦Electricity Generation¦Gas¦OCGT | Constant term (intercept) to compute operational cost for generating electricity from natural gas (including methane from biomass or hydrogenation) in an open-cycle gas turbine (OCGT) power plant | Mcal/hour | TRUE
Operational Cost¦Constant Term¦Electricity Generation¦Gas¦OCGT¦w/ CCS | Constant term (intercept) to compute operational cost for generating electricity from natural gas (including methane from biomass or hydrogenation) in an open-cycle gas turbine (OCGT) power plant with a CO2 capture component | Mcal/hour | TRUE
Operational Cost¦Constant Term¦Electricity Generation¦Gas¦OCGT¦w/ CHP | Constant term (intercept) to compute operational cost for generating electricity from natural gas (including methane from biomass or hydrogenation) in an open-cycle gas turbine (OCGT) power plant generating power and heat | Mcal/hour | TRUE
Operational Cost¦Constant Term¦Electricity Generation¦Gas¦OCGT¦w/o CCS | Constant term (intercept) to compute operational cost for generating electricity from natural gas (including methane from biomass or hydrogenation) in an open-cycle gas turbine (OCGT) power plant with freely vented CO2 emissions | Mcal/hour | TRUE
Operational Cost¦Constant Term¦Electricity Generation¦Gas¦OCGT¦w/o CHP | Constant term (intercept) to compute operational cost for generating electricity from natural gas (including methane from biomass or hydrogenation) in an open-cycle gas turbine (OCGT) power plant not generating heat | Mcal/hour | TRUE
Operational Cost¦Constant Term¦Electricity Generation¦Gas¦Synthetic Methane | Constant term (intercept) to compute operational cost for generating electricity from synthetic methane (methanation of hydrogen) | Mcal/hour | TRUE
Operational Cost¦Constant Term¦Electricity Generation¦Gas¦Synthetic Methane¦CCGT | Constant term (intercept) to compute operational cost for generating electricity from synthetic methane (methanation of hydrogen) in a combined-cycle gas turbine (CCGT) power plant | Mcal/hour | TRUE
Operational Cost¦Constant Term¦Electricity Generation¦Gas¦Synthetic Methane¦CCGT¦w/ CCS | Constant term (intercept) to compute operational cost for generating electricity from synthetic methane (methanation of hydrogen) in a combined-cycle gas turbine (CCGT) power plant with a CO2 capture component | Mcal/hour | TRUE
Operational Cost¦Constant Term¦Electricity Generation¦Gas¦Synthetic Methane¦CCGT¦w/o CCS | Constant term (intercept) to compute operational cost for generating electricity from synthetic methane (methanation of hydrogen) in a combined-cycle gas turbine (CCGT) power plant with freely vented CO2 emissions | Mcal/hour | TRUE
Operational Cost¦Constant Term¦Electricity Generation¦Gas¦Synthetic Methane¦Gas Engines | Constant term (intercept) to compute operational cost for generating electricity from synthetic methane (methanation of hydrogen) in Gas Engines power plant | Mcal/hour | TRUE
Operational Cost¦Constant Term¦Electricity Generation¦Gas¦Synthetic Methane¦Gas Engines¦w/ CCS | Constant term (intercept) to compute operational cost for generating electricity from synthetic methane (methanation of hydrogen) in Gas Engines power plant with a CO2 capture component | Mcal/hour | TRUE
Operational Cost¦Constant Term¦Electricity Generation¦Gas¦Synthetic Methane¦Gas Engines¦w/o CCS | Constant term (intercept) to compute operational cost for generating electricity from synthetic methane (methanation of hydrogen) in Gas Engines power plant with freely vented CO2 emissions | Mcal/hour | TRUE
Operational Cost¦Constant Term¦Electricity Generation¦Gas¦Synthetic Methane¦OCGT | Constant term (intercept) to compute operational cost for generating electricity from synthetic methane (methanation of hydrogen) in an open-cycle gas turbine (OCGT) power plant with a CO2 capture component | Mcal/hour | TRUE
Operational Cost¦Constant Term¦Electricity Generation¦Gas¦Synthetic Methane¦OCGT¦w/ CCS | Constant term (intercept) to compute operational cost for generating electricity from synthetic methane (methanation of hydrogen) in an open-cycle gas turbine (OCGT) power plant with a CO2 capture component | Mcal/hour | TRUE
Operational Cost¦Constant Term¦Electricity Generation¦Gas¦Synthetic Methane¦OCGT¦w/o CCS | Constant term (intercept) to compute operational cost for generating electricity from synthetic methane (methanation of hydrogen) in an open-cycle gas turbine (OCGT) power plant with freely vented CO2 emissions | Mcal/hour | TRUE
Operational Cost¦Constant Term¦Electricity Generation¦Gas¦Synthetic Methane¦w/ CCS | Constant term (intercept) to compute operational cost for generating electricity from synthetic methane (methanation of hydrogen) with a CO2 capture component | Mcal/hour | TRUE
Operational Cost¦Constant Term¦Electricity Generation¦Gas¦Synthetic Methane¦w/o CCS | Constant term (intercept) to compute operational cost for generating electricity from synthetic methane (methanation of hydrogen) with freely vented CO2 emissions | Mcal/hour | TRUE
Operational Cost¦Constant Term¦Electricity Generation¦Gas¦w/ CCS | Constant term (intercept) to compute operational cost for generating electricity from natural gas (including methane from biomass or hydrogenation) with a CO2 capture component | Mcal/hour | TRUE
Operational Cost¦Constant Term¦Electricity Generation¦Gas¦w/o CCS | Constant term (intercept) to compute operational cost for generating electricity from natural gas (including methane from biomass or hydrogenation) with freely vented CO2 emissions | Mcal/hour | TRUE
Operational Cost¦Constant Term¦Electricity Generation¦Geothermal | Constant term (intercept) to compute operational cost for generating electricity from geothermal energy (including hydrothermal systems) | Mcal/hour | TRUE
Operational Cost¦Constant Term¦Electricity Generation¦Hydro | Constant term (intercept) to compute operational cost for generating electricity from hydropower | Mcal/hour | TRUE
Operational Cost¦Constant Term¦Electricity Generation¦Hydro¦Pumped Storage | Constant term (intercept) to compute operational cost for generating electricity from hydropower systems with short-term storage capacity (including pumping turbines) | Mcal/hour | TRUE
Operational Cost¦Constant Term¦Electricity Generation¦Hydro¦Reservoir | Constant term (intercept) to compute operational cost for generating electricity from hydropower systems with seasonal storage capacity (possibly including pumping turbines) | Mcal/hour | TRUE
Operational Cost¦Constant Term¦Electricity Generation¦Hydro¦Run of River | Constant term (intercept) to compute operational cost for generating electricity from run-of-river hydro power plants (i.e. without storage capacity) | Mcal/hour | TRUE
Operational Cost¦Constant Term¦Electricity Generation¦Hydrogen | Constant term (intercept) to compute operational cost for generating electricity from hydrogen | Mcal/hour | TRUE
Operational Cost¦Constant Term¦Electricity Generation¦Hydrogen¦CCGT | Constant term (intercept) to compute operational cost for generating electricity from hydrogen used in combined cycle gas turbine (CCGT) power plants | Mcal/hour | TRUE
Operational Cost¦Constant Term¦Electricity Generation¦Hydrogen¦CCGT¦w/ CHP | Constant term (intercept) to compute operational cost for generating electricity from hydrogen used in combined cycle gas turbine (CCGT) power plants generating power and heat | Mcal/hour | TRUE
Operational Cost¦Constant Term¦Electricity Generation¦Hydrogen¦CCGT¦w/o CHP | Constant term (intercept) to compute operational cost for generating electricity from hydrogen used in combined cycle gas turbine (CCGT) power plants not generating heat | Mcal/hour | TRUE
Operational Cost¦Constant Term¦Electricity Generation¦Hydrogen¦Fuel Cell | Constant term (intercept) to compute operational cost for generating electricity from hydrogen via fuel cells | Mcal/hour | TRUE
Operational Cost¦Constant Term¦Electricity Generation¦Hydrogen¦OCGT | Constant term (intercept) to compute operational cost for generating electricity from hydrogen used in open cycle gas turbine (OCGT) power plants | Mcal/hour | TRUE
Operational Cost¦Constant Term¦Electricity Generation¦Hydrogen¦OCGT¦w/ CHP | Constant term (intercept) to compute operational cost for generating electricity from hydrogen used in open cycle gas turbine (OCGT) power plants generating power and heat | Mcal/hour | TRUE
Operational Cost¦Constant Term¦Electricity Generation¦Hydrogen¦OCGT¦w/o CHP | Constant term (intercept) to compute operational cost for generating electricity from hydrogen used in open cycle gas turbine (OCGT) power plants not generating heat | Mcal/hour | TRUE
Operational Cost¦Constant Term¦Electricity Generation¦Non-Biomass Renewables | Constant term (intercept) to compute operational cost for generating electricity from hydro, wind, solar, geothermal, ocean, and other renewable sources excluding bioenergy | Mcal/hour | TRUE
Operational Cost¦Constant Term¦Electricity Generation¦Nuclear | Constant term (intercept) to compute operational cost for generating electricity from nuclear energy | Mcal/hour | TRUE
Operational Cost¦Constant Term¦Electricity Generation¦Ocean | Constant term (intercept) to compute operational cost for generating electricity from ocean energy | Mcal/hour | TRUE
Operational Cost¦Constant Term¦Electricity Generation¦Oil | Constant term (intercept) to compute operational cost for generating electricity from refined liquid oil products | Mcal/hour | TRUE
Operational Cost¦Constant Term¦Electricity Generation¦Oil¦w/ CCS | Constant term (intercept) to compute operational cost for generating electricity from refined liquid oil products with a CO2 capture component | Mcal/hour | TRUE
Operational Cost¦Constant Term¦Electricity Generation¦Oil¦w/o CCS | Constant term (intercept) to compute operational cost for generating electricity from refined liquid oil products with freely vented CO2 emissions | Mcal/hour | TRUE
Operational Cost¦Constant Term¦Electricity Generation¦Other | Constant term (intercept) to compute operational cost for generating electricity from other energy sources and fuels not explicitely listed | Mcal/hour | TRUE
Operational Cost¦Constant Term¦Electricity Generation¦Solar | Constant term (intercept) to compute operational cost for generating electricity from solar energy including PV and CSP | Mcal/hour | TRUE
Operational Cost¦Constant Term¦Electricity Generation¦Solar¦CSP | Constant term (intercept) to compute operational cost for generating electricity from concentrating/concentrated solar power (CSP) | Mcal/hour | TRUE
Operational Cost¦Constant Term¦Electricity Generation¦Solar¦PV | Constant term (intercept) to compute operational cost for generating electricity from solar photovoltaics (PV) | Mcal/hour | TRUE
Operational Cost¦Constant Term¦Electricity Generation¦Solar¦PV¦Rooftop | Constant term (intercept) to compute operational cost for generating electricity from solar photovoltaics (PV) on rooftops | Mcal/hour | TRUE
Operational Cost¦Constant Term¦Electricity Generation¦Solar¦PV¦Rooftop¦Commercial | Constant term (intercept) to compute operational cost for generating electricity from solar photovoltaics (PV) on rooftops of Commercial buildings | Mcal/hour | TRUE
Operational Cost¦Constant Term¦Electricity Generation¦Solar¦PV¦Rooftop¦Residential | Constant term (intercept) to compute operational cost for generating electricity from solar photovoltaics (PV) on rooftops of residential buildings | Mcal/hour | TRUE
Operational Cost¦Constant Term¦Electricity Generation¦Solar¦PV¦Utility | Constant term (intercept) to compute operational cost for generating electricity from Utilities solar photovoltaics (PV) | Mcal/hour | TRUE
Operational Cost¦Constant Term¦Electricity Generation¦Wind | Constant term (intercept) to compute operational cost for generating electricity from wind energy (on- and offshore) | Mcal/hour | TRUE
Operational Cost¦Constant Term¦Electricity Generation¦Wind¦Offshore | Constant term (intercept) to compute operational cost for generating electricity from offshore wind energy | Mcal/hour | TRUE
Operational Cost¦Constant Term¦Electricity Generation¦Wind¦Onshore | Constant term (intercept) to compute operational cost for generating electricity from onshore wind energy | Mcal/hour | TRUE
Operational Cost¦Linear Term¦Electricity Generation¦Biomass | Linear term (slope) to compute operational cost for generating electricity from purpose-grown biomass, crop residues, forest industry waste, solid waste from domestic, agricultural or municipal sources | Mcal/MWh | TRUE
Operational Cost¦Linear Term¦Electricity Generation¦Biomass¦New and Imported | Linear term (slope) to compute operational cost for generating electricity from biomass from dedicated energy crops and biomass imports | Mcal/MWh | TRUE
Operational Cost¦Linear Term¦Electricity Generation¦Biomass¦New and Imported¦w/ CCS | Linear term (slope) to compute operational cost for generating electricity from biomass from dedicated energy crops and biomass imports with a CO2 capture component | Mcal/MWh | TRUE
Operational Cost¦Linear Term¦Electricity Generation¦Biomass¦New and Imported¦w/o CCS | Linear term (slope) to compute operational cost for generating electricity from biomass from dedicated energy crops and biomass imports with freely vented CO2 emissions | Mcal/MWh | TRUE
Operational Cost¦Linear Term¦Electricity Generation¦Biomass¦Traditional | Linear term (slope) to compute operational cost for generating electricity from traditional biomass (domestic and agricultural waste, forest residues) | Mcal/MWh | TRUE
Operational Cost¦Linear Term¦Electricity Generation¦Biomass¦Traditional¦w/ CCS | Linear term (slope) to compute operational cost for generating electricity from traditional biomass (domestic and agricultural waste, forest residues) with a CO2 capture component | Mcal/MWh | TRUE
Operational Cost¦Linear Term¦Electricity Generation¦Biomass¦Traditional¦w/o CCS | Linear term (slope) to compute operational cost for generating electricity from traditional biomass (domestic and agricultural waste, forest residues) with freely vented CO2 emissions | Mcal/MWh | TRUE
Operational Cost¦Linear Term¦Electricity Generation¦Biomass¦w/ CCS | Linear term (slope) to compute operational cost for generating electricity from purpose-grown biomass, crop residues, forest industry waste, solid waste from domestic, agricultural or municipal sources with a CO2 capture component | Mcal/MWh | TRUE
Operational Cost¦Linear Term¦Electricity Generation¦Biomass¦w/o CCS | Linear term (slope) to compute operational cost for generating electricity from purpose-grown biomass, crop residues, forest industry waste, solid waste from domestic, agricultural or municipal sources with freely vented CO2 emissions | Mcal/MWh | TRUE
Operational Cost¦Linear Term¦Electricity Generation¦Coal | Linear term (slope) to compute operational cost for generating electricity from coal (including hard coal and lignite) | Mcal/MWh | TRUE
Operational Cost¦Linear Term¦Electricity Generation¦Coal¦Hard coal | Linear term (slope) to compute operational cost for generating electricity from anthracite and bituminous coal | Mcal/MWh | TRUE
Operational Cost¦Linear Term¦Electricity Generation¦Coal¦Hard coal¦CCGT¦w/ CHP | Linear term (slope) to compute operational cost for generating electricity from anthracite and bituminous coal in a combined-cycle gas turbine (CCGT) power plant, generating Power and Heat | Mcal/MWh | TRUE
Operational Cost¦Linear Term¦Electricity Generation¦Coal¦Hard coal¦CCGT¦w/o CHP | Linear term (slope) to compute operational cost for generating electricity from anthracite and bituminous coal in a combined-cycle gas turbine (CCGT) power plant, not generating Heat | Mcal/MWh | TRUE
Operational Cost¦Linear Term¦Electricity Generation¦Coal¦Hard coal¦OCGT¦w/ CHP | Linear term (slope) to compute operational cost for generating electricity from anthracite and bituminous coal in an open-cycle gas turbine (OCGT) power plant, generating Power and Heat | Mcal/MWh | TRUE
Operational Cost¦Linear Term¦Electricity Generation¦Coal¦Hard coal¦OCGT¦w/o CHP | Linear term (slope) to compute operational cost for generating electricity from anthracite and bituminous coal in an open-cycle gas turbine (OCGT) power plant, not generating Heat | Mcal/MWh | TRUE
Operational Cost¦Linear Term¦Electricity Generation¦Coal¦Hard coal¦w/ CCS | Linear term (slope) to compute operational cost for generating electricity from anthracite and bituminous coal with a CO2 capture component | Mcal/MWh | TRUE
Operational Cost¦Linear Term¦Electricity Generation¦Coal¦Hard coal¦w/o CCS | Linear term (slope) to compute operational cost for generating electricity from anthracite and bituminous coal with freely vented CO2 emissions | Mcal/MWh | TRUE
Operational Cost¦Linear Term¦Electricity Generation¦Coal¦Lignite | Linear term (slope) to compute operational cost for generating electricity from lignite coal and sub-bituminous coal | Mcal/MWh | TRUE
Operational Cost¦Linear Term¦Electricity Generation¦Coal¦Lignite¦CCGT¦w/ CHP | Linear term (slope) to compute operational cost for generating electricity from lignite coal and sub-bituminous coal in a combined-cycle gas turbine (CCGT) power plant, generating Power and Heat | Mcal/MWh | TRUE
Operational Cost¦Linear Term¦Electricity Generation¦Coal¦Lignite¦CCGT¦w/o CHP | Linear term (slope) to compute operational cost for generating electricity from lignite coal and sub-bituminous coal in a combined-cycle gas turbine (CCGT) power plant, not generating Heat | Mcal/MWh | TRUE
Operational Cost¦Linear Term¦Electricity Generation¦Coal¦Lignite¦OCGT¦w/ CHP | Linear term (slope) to compute operational cost for generating electricity from lignite coal and sub-bituminous coal in an open-cycle gas turbine (OCGT) power plant, generating Power and Heat | Mcal/MWh | TRUE
Operational Cost¦Linear Term¦Electricity Generation¦Coal¦Lignite¦OCGT¦w/o CHP | Linear term (slope) to compute operational cost for generating electricity from lignite coal and sub-bituminous coal in an open-cycle gas turbine (OCGT) power plant, not generating Heat | Mcal/MWh | TRUE
Operational Cost¦Linear Term¦Electricity Generation¦Coal¦Lignite¦w/ CCS | Linear term (slope) to compute operational cost for generating electricity from lignite coal and sub-bituminous coal with a CO2 capture component | Mcal/MWh | TRUE
Operational Cost¦Linear Term¦Electricity Generation¦Coal¦Lignite¦w/o CCS | Linear term (slope) to compute operational cost for generating electricity from lignite coal and sub-bituminous coal with freely vented CO2 emissions | Mcal/MWh | TRUE
Operational Cost¦Linear Term¦Electricity Generation¦Coal¦w/ CCS | Linear term (slope) to compute operational cost for generating electricity from coal (including hard coal and lignite) with a CO2 capture component | Mcal/MWh | TRUE
Operational Cost¦Linear Term¦Electricity Generation¦Coal¦w/o CCS | Linear term (slope) to compute operational cost for generating electricity from coal (including hard coal and lignite) with freely vented CO2 emissions | Mcal/MWh | TRUE
Operational Cost¦Linear Term¦Electricity Generation¦Fossil | Linear term (slope) to compute operational cost for generating electricity from all fossil fuels (crude oil, coal, natural gas) | Mcal/MWh | TRUE
Operational Cost¦Linear Term¦Electricity Generation¦Fossil¦w/ CCS | Linear term (slope) to compute operational cost for generating electricity from all fossil fuels (crude oil, coal, natural gas) with a CO2 capture component | Mcal/MWh | TRUE
Operational Cost¦Linear Term¦Electricity Generation¦Fossil¦w/o CCS | Linear term (slope) to compute operational cost for generating electricity from all fossil fuels (crude oil, coal, natural gas) with freely vented CO2 emissions | Mcal/MWh | TRUE
Operational Cost¦Linear Term¦Electricity Generation¦Gas | Linear term (slope) to compute operational cost for generating electricity from natural gas (including methane from biomass or hydrogenation) | Mcal/MWh | TRUE
Operational Cost¦Linear Term¦Electricity Generation¦Gas¦Biomethane | Linear term (slope) to compute operational cost for generating electricity from biomethane (upgraded biogas) | Mcal/MWh | TRUE
Operational Cost¦Linear Term¦Electricity Generation¦Gas¦Biomethane¦CCGT | Linear term (slope) to compute operational cost for generating electricity from biomethane (upgraded biogas) in a combined-cycle gas turbine (CCGT) power plant | Mcal/MWh | TRUE
Operational Cost¦Linear Term¦Electricity Generation¦Gas¦Biomethane¦CCGT¦w/ CCS | Linear term (slope) to compute operational cost for generating electricity from biomethane (upgraded biogas) in a combined-cycle gas turbine (CCGT) power plant with a CO2 capture component | Mcal/MWh | TRUE
Operational Cost¦Linear Term¦Electricity Generation¦Gas¦Biomethane¦CCGT¦w/o CCS | Linear term (slope) to compute operational cost for generating electricity from biomethane (upgraded biogas) in a combined-cycle gas turbine (CCGT) power plant with freely vented CO2 emissions | Mcal/MWh | TRUE
Operational Cost¦Linear Term¦Electricity Generation¦Gas¦Biomethane¦Gas Engines | Linear term (slope) to compute operational cost for generating electricity from biomethane (upgraded biogas) in Gas Engines power plant | Mcal/MWh | TRUE
Operational Cost¦Linear Term¦Electricity Generation¦Gas¦Biomethane¦Gas Engines¦w/ CCS | Linear term (slope) to compute operational cost for generating electricity from biomethane (upgraded biogas) in Gas Engines power plant with a CO2 capture component | Mcal/MWh | TRUE
Operational Cost¦Linear Term¦Electricity Generation¦Gas¦Biomethane¦Gas Engines¦w/o CCS | Linear term (slope) to compute operational cost for generating electricity from biomethane (upgraded biogas) in Gas Engines power plant with freely vented CO2 emissions | Mcal/MWh | TRUE
Operational Cost¦Linear Term¦Electricity Generation¦Gas¦Biomethane¦OCGT | Linear term (slope) to compute operational cost for generating electricity from biomethane (upgraded biogas) in an open-cycle gas turbine (OCGT) power plant | Mcal/MWh | TRUE
Operational Cost¦Linear Term¦Electricity Generation¦Gas¦Biomethane¦OCGT¦w/ CCS | Linear term (slope) to compute operational cost for generating electricity from biomethane (upgraded biogas) in an open-cycle gas turbine (OCGT) power plant with a CO2 capture component | Mcal/MWh | TRUE
Operational Cost¦Linear Term¦Electricity Generation¦Gas¦Biomethane¦OCGT¦w/o CCS | Linear term (slope) to compute operational cost for generating electricity from biomethane (upgraded biogas) in an open-cycle gas turbine (OCGT) power plant with freely vented CO2 emissions | Mcal/MWh | TRUE
Operational Cost¦Linear Term¦Electricity Generation¦Gas¦Biomethane¦w/ CCS | Linear term (slope) to compute operational cost for generating electricity from biomethane (upgraded biogas) with a CO2 capture component | Mcal/MWh | TRUE
Operational Cost¦Linear Term¦Electricity Generation¦Gas¦Biomethane¦w/o CCS | Linear term (slope) to compute operational cost for generating electricity from biomethane (upgraded biogas) with freely vented CO2 emissions | Mcal/MWh | TRUE
Operational Cost¦Linear Term¦Electricity Generation¦Gas¦CCGT | Linear term (slope) to compute operational cost for generating electricity from natural gas (including methane from biomass or hydrogenation) in a combined-cycle gas turbine (CCGT) power plant | Mcal/MWh | TRUE
Operational Cost¦Linear Term¦Electricity Generation¦Gas¦CCGT¦w/ CCS | Linear term (slope) to compute operational cost for generating electricity from natural gas (including methane from biomass or hydrogenation) in a combined-cycle gas turbine (CCGT) power plant with a CO2 capture component | Mcal/MWh | TRUE
Operational Cost¦Linear Term¦Electricity Generation¦Gas¦CCGT¦w/ CHP | Linear term (slope) to compute operational cost for generating electricity from natural gas (including methane from biomass or hydrogenation) in a combined-cycle gas turbine (CCGT) power plant generating power and heat | Mcal/MWh | TRUE
Operational Cost¦Linear Term¦Electricity Generation¦Gas¦CCGT¦w/o CCS | Linear term (slope) to compute operational cost for generating electricity from natural gas (including methane from biomass or hydrogenation) in a combined-cycle gas turbine (CCGT) power plant with freely vented CO2 emissions | Mcal/MWh | TRUE
Operational Cost¦Linear Term¦Electricity Generation¦Gas¦CCGT¦w/o CHP | Linear term (slope) to compute operational cost for generating electricity from natural gas (including methane from biomass or hydrogenation) in a combined-cycle gas turbine (CCGT) power plant not generating heat | Mcal/MWh | TRUE
Operational Cost¦Linear Term¦Electricity Generation¦Gas¦Fossil | Linear term (slope) to compute operational cost for generating electricity from fossil natural gas (excluding methane from biomass or hydrogenation) | Mcal/MWh | TRUE
Operational Cost¦Linear Term¦Electricity Generation¦Gas¦Fossil¦CCGT | Linear term (slope) to compute operational cost for generating electricity from fossil natural gas (excluding methane from biomass or hydrogenation) in a combined-cycle gas turbine (CCGT) power plant | Mcal/MWh | TRUE
Operational Cost¦Linear Term¦Electricity Generation¦Gas¦Fossil¦CCGT¦w/ CCS | Linear term (slope) to compute operational cost for generating electricity from fossil natural gas (excluding methane from biomass or hydrogenation) in a combined-cycle gas turbine (CCGT) power plant with a CO2 capture component | Mcal/MWh | TRUE
Operational Cost¦Linear Term¦Electricity Generation¦Gas¦Fossil¦CCGT¦w/o CCS | Linear term (slope) to compute operational cost for generating electricity from fossil natural gas (excluding methane from biomass or hydrogenation) in a combined-cycle gas turbine (CCGT) power plant with freely vented CO2 emissions | Mcal/MWh | TRUE
Operational Cost¦Linear Term¦Electricity Generation¦Gas¦Fossil¦Gas Engines | Linear term (slope) to compute operational cost for generating electricity from fossil natural gas (excluding methane from biomass or hydrogenation) in Gas Engines power plant | Mcal/MWh | TRUE
Operational Cost¦Linear Term¦Electricity Generation¦Gas¦Fossil¦Gas Engines¦w/ CCS | Linear term (slope) to compute operational cost for generating electricity from fossil natural gas (excluding methane from biomass or hydrogenation) in Gas Engines power plant with a CO2 capture component | Mcal/MWh | TRUE
Operational Cost¦Linear Term¦Electricity Generation¦Gas¦Fossil¦Gas Engines¦w/o CCS | Linear term (slope) to compute operational cost for generating electricity from fossil natural gas (excluding methane from biomass or hydrogenation) in Gas Engines power plant with freely vented CO2 emissions | Mcal/MWh | TRUE
Operational Cost¦Linear Term¦Electricity Generation¦Gas¦Fossil¦OCGT | Linear term (slope) to compute operational cost for generating electricity from fossil natural gas (excluding methane from biomass or hydrogenation) in an open-cycle gas turbine (OCGT) power plant | Mcal/MWh | TRUE
Operational Cost¦Linear Term¦Electricity Generation¦Gas¦Fossil¦OCGT¦w/ CCS | Linear term (slope) to compute operational cost for generating electricity from fossil natural gas (excluding methane from biomass or hydrogenation) in an open-cycle gas turbine (OCGT) power plant with a CO2 capture component | Mcal/MWh | TRUE
Operational Cost¦Linear Term¦Electricity Generation¦Gas¦Fossil¦OCGT¦w/o CCS | Linear term (slope) to compute operational cost for generating electricity from fossil natural gas (excluding methane from biomass or hydrogenation) in an open-cycle gas turbine (OCGT) power plant with freely vented CO2 emissions | Mcal/MWh | TRUE
Operational Cost¦Linear Term¦Electricity Generation¦Gas¦Fossil¦w/ CCS | Linear term (slope) to compute operational cost for generating electricity from fossil natural gas (excluding methane from biomass or hydrogenation) with a CO2 capture component | Mcal/MWh | TRUE
Operational Cost¦Linear Term¦Electricity Generation¦Gas¦Fossil¦w/o CCS | Linear term (slope) to compute operational cost for generating electricity from fossil natural gas (excluding methane from biomass or hydrogenation) with freely vented CO2 emissions | Mcal/MWh | TRUE
Operational Cost¦Linear Term¦Electricity Generation¦Gas¦OCGT | Linear term (slope) to compute operational cost for generating electricity from natural gas (including methane from biomass or hydrogenation) in an open-cycle gas turbine (OCGT) power plant | Mcal/MWh | TRUE
Operational Cost¦Linear Term¦Electricity Generation¦Gas¦OCGT¦w/ CCS | Linear term (slope) to compute operational cost for generating electricity from natural gas (including methane from biomass or hydrogenation) in an open-cycle gas turbine (OCGT) power plant with a CO2 capture component | Mcal/MWh | TRUE
Operational Cost¦Linear Term¦Electricity Generation¦Gas¦OCGT¦w/ CHP | Linear term (slope) to compute operational cost for generating electricity from natural gas (including methane from biomass or hydrogenation) in an open-cycle gas turbine (OCGT) power plant generating power and heat | Mcal/MWh | TRUE
Operational Cost¦Linear Term¦Electricity Generation¦Gas¦OCGT¦w/o CCS | Linear term (slope) to compute operational cost for generating electricity from natural gas (including methane from biomass or hydrogenation) in an open-cycle gas turbine (OCGT) power plant with freely vented CO2 emissions | Mcal/MWh | TRUE
Operational Cost¦Linear Term¦Electricity Generation¦Gas¦OCGT¦w/o CHP | Linear term (slope) to compute operational cost for generating electricity from natural gas (including methane from biomass or hydrogenation) in an open-cycle gas turbine (OCGT) power plant not generating heat | Mcal/MWh | TRUE
Operational Cost¦Linear Term¦Electricity Generation¦Gas¦Synthetic Methane | Linear term (slope) to compute operational cost for generating electricity from synthetic methane (methanation of hydrogen) | Mcal/MWh | TRUE
Operational Cost¦Linear Term¦Electricity Generation¦Gas¦Synthetic Methane¦CCGT | Linear term (slope) to compute operational cost for generating electricity from synthetic methane (methanation of hydrogen) in a combined-cycle gas turbine (CCGT) power plant | Mcal/MWh | TRUE
Operational Cost¦Linear Term¦Electricity Generation¦Gas¦Synthetic Methane¦CCGT¦w/ CCS | Linear term (slope) to compute operational cost for generating electricity from synthetic methane (methanation of hydrogen) in a combined-cycle gas turbine (CCGT) power plant with a CO2 capture component | Mcal/MWh | TRUE
Operational Cost¦Linear Term¦Electricity Generation¦Gas¦Synthetic Methane¦CCGT¦w/o CCS | Linear term (slope) to compute operational cost for generating electricity from synthetic methane (methanation of hydrogen) in a combined-cycle gas turbine (CCGT) power plant with freely vented CO2 emissions | Mcal/MWh | TRUE
Operational Cost¦Linear Term¦Electricity Generation¦Gas¦Synthetic Methane¦Gas Engines | Linear term (slope) to compute operational cost for generating electricity from synthetic methane (methanation of hydrogen) in Gas Engines power plant | Mcal/MWh | TRUE
Operational Cost¦Linear Term¦Electricity Generation¦Gas¦Synthetic Methane¦Gas Engines¦w/ CCS | Linear term (slope) to compute operational cost for generating electricity from synthetic methane (methanation of hydrogen) in Gas Engines power plant with a CO2 capture component | Mcal/MWh | TRUE
Operational Cost¦Linear Term¦Electricity Generation¦Gas¦Synthetic Methane¦Gas Engines¦w/o CCS | Linear term (slope) to compute operational cost for generating electricity from synthetic methane (methanation of hydrogen) in Gas Engines power plant with freely vented CO2 emissions | Mcal/MWh | TRUE
Operational Cost¦Linear Term¦Electricity Generation¦Gas¦Synthetic Methane¦OCGT | Linear term (slope) to compute operational cost for generating electricity from synthetic methane (methanation of hydrogen) in an open-cycle gas turbine (OCGT) power plant with a CO2 capture component | Mcal/MWh | TRUE
Operational Cost¦Linear Term¦Electricity Generation¦Gas¦Synthetic Methane¦OCGT¦w/ CCS | Linear term (slope) to compute operational cost for generating electricity from synthetic methane (methanation of hydrogen) in an open-cycle gas turbine (OCGT) power plant with a CO2 capture component | Mcal/MWh | TRUE
Operational Cost¦Linear Term¦Electricity Generation¦Gas¦Synthetic Methane¦OCGT¦w/o CCS | Linear term (slope) to compute operational cost for generating electricity from synthetic methane (methanation of hydrogen) in an open-cycle gas turbine (OCGT) power plant with freely vented CO2 emissions | Mcal/MWh | TRUE
Operational Cost¦Linear Term¦Electricity Generation¦Gas¦Synthetic Methane¦w/ CCS | Linear term (slope) to compute operational cost for generating electricity from synthetic methane (methanation of hydrogen) with a CO2 capture component | Mcal/MWh | TRUE
Operational Cost¦Linear Term¦Electricity Generation¦Gas¦Synthetic Methane¦w/o CCS | Linear term (slope) to compute operational cost for generating electricity from synthetic methane (methanation of hydrogen) with freely vented CO2 emissions | Mcal/MWh | TRUE
Operational Cost¦Linear Term¦Electricity Generation¦Gas¦w/ CCS | Linear term (slope) to compute operational cost for generating electricity from natural gas (including methane from biomass or hydrogenation) with a CO2 capture component | Mcal/MWh | TRUE
Operational Cost¦Linear Term¦Electricity Generation¦Gas¦w/o CCS | Linear term (slope) to compute operational cost for generating electricity from natural gas (including methane from biomass or hydrogenation) with freely vented CO2 emissions | Mcal/MWh | TRUE
Operational Cost¦Linear Term¦Electricity Generation¦Geothermal | Linear term (slope) to compute operational cost for generating electricity from geothermal energy (including hydrothermal systems) | Mcal/MWh | TRUE
Operational Cost¦Linear Term¦Electricity Generation¦Hydro | Linear term (slope) to compute operational cost for generating electricity from hydropower | Mcal/MWh | TRUE
Operational Cost¦Linear Term¦Electricity Generation¦Hydro¦Pumped Storage | Linear term (slope) to compute operational cost for generating electricity from hydropower systems with short-term storage capacity (including pumping turbines) | Mcal/MWh | TRUE
Operational Cost¦Linear Term¦Electricity Generation¦Hydro¦Reservoir | Linear term (slope) to compute operational cost for generating electricity from hydropower systems with seasonal storage capacity (possibly including pumping turbines) | Mcal/MWh | TRUE
Operational Cost¦Linear Term¦Electricity Generation¦Hydro¦Run of River | Linear term (slope) to compute operational cost for generating electricity from run-of-river hydro power plants (i.e. without storage capacity) | Mcal/MWh | TRUE
Operational Cost¦Linear Term¦Electricity Generation¦Hydrogen | Linear term (slope) to compute operational cost for generating electricity from hydrogen | Mcal/MWh | TRUE
Operational Cost¦Linear Term¦Electricity Generation¦Hydrogen¦CCGT | Linear term (slope) to compute operational cost for generating electricity from hydrogen used in combined cycle gas turbine (CCGT) power plants | Mcal/MWh | TRUE
Operational Cost¦Linear Term¦Electricity Generation¦Hydrogen¦CCGT¦w/ CHP | Linear term (slope) to compute operational cost for generating electricity from hydrogen used in combined cycle gas turbine (CCGT) power plants generating power and heat | Mcal/MWh | TRUE
Operational Cost¦Linear Term¦Electricity Generation¦Hydrogen¦CCGT¦w/o CHP | Linear term (slope) to compute operational cost for generating electricity from hydrogen used in combined cycle gas turbine (CCGT) power plants not generating heat | Mcal/MWh | TRUE
Operational Cost¦Linear Term¦Electricity Generation¦Hydrogen¦Fuel Cell | Linear term (slope) to compute operational cost for generating electricity from hydrogen via fuel cells | Mcal/MWh | TRUE
Operational Cost¦Linear Term¦Electricity Generation¦Hydrogen¦OCGT | Linear term (slope) to compute operational cost for generating electricity from hydrogen used in open cycle gas turbine (OCGT) power plants | Mcal/MWh | TRUE
Operational Cost¦Linear Term¦Electricity Generation¦Hydrogen¦OCGT¦w/ CHP | Linear term (slope) to compute operational cost for generating electricity from hydrogen used in open cycle gas turbine (OCGT) power plants generating power and heat | Mcal/MWh | TRUE
Operational Cost¦Linear Term¦Electricity Generation¦Hydrogen¦OCGT¦w/o CHP | Linear term (slope) to compute operational cost for generating electricity from hydrogen used in open cycle gas turbine (OCGT) power plants not generating heat | Mcal/MWh | TRUE
Operational Cost¦Linear Term¦Electricity Generation¦Non-Biomass Renewables | Linear term (slope) to compute operational cost for generating electricity from hydro, wind, solar, geothermal, ocean, and other renewable sources excluding bioenergy | Mcal/MWh | TRUE
Operational Cost¦Linear Term¦Electricity Generation¦Nuclear | Linear term (slope) to compute operational cost for generating electricity from nuclear energy | Mcal/MWh | TRUE
Operational Cost¦Linear Term¦Electricity Generation¦Ocean | Linear term (slope) to compute operational cost for generating electricity from ocean energy | Mcal/MWh | TRUE
Operational Cost¦Linear Term¦Electricity Generation¦Oil | Linear term (slope) to compute operational cost for generating electricity from refined liquid oil products | Mcal/MWh | TRUE
Operational Cost¦Linear Term¦Electricity Generation¦Oil¦w/ CCS | Linear term (slope) to compute operational cost for generating electricity from refined liquid oil products with a CO2 capture component | Mcal/MWh | TRUE
Operational Cost¦Linear Term¦Electricity Generation¦Oil¦w/o CCS | Linear term (slope) to compute operational cost for generating electricity from refined liquid oil products with freely vented CO2 emissions | Mcal/MWh | TRUE
Operational Cost¦Linear Term¦Electricity Generation¦Other | Linear term (slope) to compute operational cost for generating electricity from other energy sources and fuels not explicitely listed | Mcal/MWh | TRUE
Operational Cost¦Linear Term¦Electricity Generation¦Solar | Linear term (slope) to compute operational cost for generating electricity from solar energy including PV and CSP | Mcal/MWh | TRUE
Operational Cost¦Linear Term¦Electricity Generation¦Solar¦CSP | Linear term (slope) to compute operational cost for generating electricity from concentrating/concentrated solar power (CSP) | Mcal/MWh | TRUE
Operational Cost¦Linear Term¦Electricity Generation¦Solar¦PV | Linear term (slope) to compute operational cost for generating electricity from solar photovoltaics (PV) | Mcal/MWh | TRUE
Operational Cost¦Linear Term¦Electricity Generation¦Solar¦PV¦Rooftop | Linear term (slope) to compute operational cost for generating electricity from solar photovoltaics (PV) on rooftops | Mcal/MWh | TRUE
Operational Cost¦Linear Term¦Electricity Generation¦Solar¦PV¦Rooftop¦Commercial | Linear term (slope) to compute operational cost for generating electricity from solar photovoltaics (PV) on rooftops of Commercial buildings | Mcal/MWh | TRUE
Operational Cost¦Linear Term¦Electricity Generation¦Solar¦PV¦Rooftop¦Residential | Linear term (slope) to compute operational cost for generating electricity from solar photovoltaics (PV) on rooftops of residential buildings | Mcal/MWh | TRUE
Operational Cost¦Linear Term¦Electricity Generation¦Solar¦PV¦Utility | Linear term (slope) to compute operational cost for generating electricity from Utilities solar photovoltaics (PV) | Mcal/MWh | TRUE
Operational Cost¦Linear Term¦Electricity Generation¦Wind | Linear term (slope) to compute operational cost for generating electricity from wind energy (on- and offshore) | Mcal/MWh | TRUE
Operational Cost¦Linear Term¦Electricity Generation¦Wind¦Offshore | Linear term (slope) to compute operational cost for generating electricity from offshore wind energy | Mcal/MWh | TRUE
Operational Cost¦Linear Term¦Electricity Generation¦Wind¦Onshore | Linear term (slope) to compute operational cost for generating electricity from onshore wind energy | Mcal/MWh | TRUE
Outflows¦Electricity¦Battery¦Lithium-Ion | Outflows from a storage of a lithium-ion batteries, expressed in energy to cover a demand outside of the electricity system | GWh
Outflows¦Electricity¦Battery¦Redox Flow | Outflows from a storage of a redox flow batteries, expressed in energy to cover a demand outside of the electricity system | GWh
Outflows¦Electricity¦Compressed Air | Outflows from a storage of a compressed air storage systems, expressed in energy to cover a demand outside of the electricity system | GWh
Outflows¦Electricity¦Electric Vehicle | Outflows from a storage of a all type of electric vehicle (EV), expressed in energy to cover a demand outside of the electricity system | GWh
Outflows¦Electricity¦Electric Vehicle¦Battery | Outflows from a storage of a Battery electric vehicle (BEV), expressed in energy to cover a demand outside of the electricity system | GWh
Outflows¦Electricity¦Electric Vehicle¦Plug-in hybrid | Outflows from a storage of a Hybrid electric vehicle that can be plugged in to charge (PHEV), expressed in energy to cover a demand outside of the electricity system | GWh
Outflows¦Electricity¦Electric Vehicle¦Range extended | Outflows from a storage of a (REEV) Electric vehicle that also includes a generator (extender) whose function is to use gas to output electric energy to the motor when the electric power in the battery is to low. The range extender does not drive the vehicle directly., expressed in energy to cover a demand outside of the electricity system | GWh
Outflows¦Electricity¦Heat | Outflows from a storage of a all types of heat storage systems, expressed in energy to cover a demand outside of the electricity system | GWh
Outflows¦Electricity¦Hydrogen | Outflows from a storage of a hydrogen unit, expressed in energy to cover a demand outside of the electricity system | GWh
Output¦Industry¦iAGRI | Total monetary value of production (output) by agriculture. The value includes cost of production, capital costs, labor costs and taxes. | ["billion USD_2010/yr", "billion EUR_2020/yr"]
Output¦Industry¦iALUM | Total monetary value of production (output) by aluminium production. The value includes cost of production, capital costs, labor costs and taxes. | ["billion USD_2010/yr", "billion EUR_2020/yr"]
Output¦Industry¦iCOAL | Total monetary value of production (output) by coal extraction. The value includes cost of production, capital costs, labor costs and taxes. | ["billion USD_2010/yr", "billion EUR_2020/yr"]
Output¦Industry¦iCOIL | Total monetary value of production (output) by crude oil and natural gas extraction. The value includes cost of production, capital costs, labor costs and taxes. | ["billion USD_2010/yr", "billion EUR_2020/yr"]
Output¦Industry¦iELCB | Total monetary value of production (output) by production of electricity by biomass and waste. The value includes cost of production, capital costs, labor costs and taxes. | ["billion USD_2010/yr", "billion EUR_2020/yr"]
Output¦Industry¦iELCC | Total monetary value of production (output) by production of electricity by coal. The value includes cost of production, capital costs, labor costs and taxes. | ["billion USD_2010/yr", "billion EUR_2020/yr"]
Output¦Industry¦iELCE | Total monetary value of production (output) by production of electricity. The value includes cost of production, capital costs, labor costs and taxes. | ["billion USD_2010/yr", "billion EUR_2020/yr"]
Output¦Industry¦iELCG | Total monetary value of production (output) by production of electricity by gas. The value includes cost of production, capital costs, labor costs and taxes. | ["billion USD_2010/yr", "billion EUR_2020/yr"]
Output¦Industry¦iELCH | Total monetary value of production (output) by production of electricity by hydro. The value includes cost of production, capital costs, labor costs and taxes. | ["billion USD_2010/yr", "billion EUR_2020/yr"]
Output¦Industry¦iELCN | Total monetary value of production (output) by production of electricity by nuclear. The value includes cost of production, capital costs, labor costs and taxes. | ["billion USD_2010/yr", "billion EUR_2020/yr"]
Output¦Industry¦iELCO | Total monetary value of production (output) by production of electricity by petroleum and other oil derivatives. The value includes cost of production, capital costs, labor costs and taxes. | ["billion USD_2010/yr", "billion EUR_2020/yr"]
Output¦Industry¦iELCS | Total monetary value of production (output) by production of electricity by solar photovoltaic. The value includes cost of production, capital costs, labor costs and taxes. | ["billion USD_2010/yr", "billion EUR_2020/yr"]
Output¦Industry¦iELCT | Total monetary value of production (output) by production of electricity by geothermal. The value includes cost of production, capital costs, labor costs and taxes. | ["billion USD_2010/yr", "billion EUR_2020/yr"]
Output¦Industry¦iELCW | Total monetary value of production (output) by production of electricity by wind. The value includes cost of production, capital costs, labor costs and taxes. | ["billion USD_2010/yr", "billion EUR_2020/yr"]
Output¦Industry¦iH2 | Total monetary value of production (output) by hydrogen. The value includes cost of production, capital costs, labor costs and taxes. | ["billion USD_2010/yr", "billion EUR_2020/yr"]
Output¦Industry¦iINDU | Total monetary value of production (output) by manufacturing industry. The value includes cost of production, capital costs, labor costs and taxes. | ["billion USD_2010/yr", "billion EUR_2020/yr"]
Output¦Industry¦iNGAS | Total monetary value of production (output) by natural gas. The value includes cost of production, capital costs, labor costs and taxes. | ["billion USD_2010/yr", "billion EUR_2020/yr"]
Output¦Industry¦iSERV | Total monetary value of production (output) by services. The value includes cost of production, capital costs, labor costs and taxes. | ["billion USD_2010/yr", "billion EUR_2020/yr"]
Output¦Industry¦iTRAN | Total monetary value of production (output) by transport services. The value includes cost of production, capital costs, labor costs and taxes. | ["billion USD_2010/yr", "billion EUR_2020/yr"]
Output¦Industry¦iTRDI | Total monetary value of production (output) by trade and distribution services of electricity. The value includes cost of production, capital costs, labor costs and taxes. | ["billion USD_2010/yr", "billion EUR_2020/yr"]
Output¦Product¦pAGRI | Total monetary value of agriculture produced (output) and sold to industry, households and government | ["billion USD_2010/yr", "billion EUR_2020/yr"]
Output¦Product¦pALUM | Total monetary value of aluminium production produced (output) and sold to industry, households and government | ["billion USD_2010/yr", "billion EUR_2020/yr"]
Output¦Product¦pBIO | Total monetary value of biofuels produced (output) and sold to industry, households and government | ["billion USD_2010/yr", "billion EUR_2020/yr"]
Output¦Product¦pCOA | Total monetary value of coal produced (output) and sold to industry, households and government | ["billion USD_2010/yr", "billion EUR_2020/yr"]
Output¦Product¦pDSL | Total monetary value of diesel produced (output) and sold to industry, households and government | ["billion USD_2010/yr", "billion EUR_2020/yr"]
Output¦Product¦pELEC | Total monetary value of electricity produced (output) and sold to industry, households and government | ["billion USD_2010/yr", "billion EUR_2020/yr"]
Output¦Product¦pFUL | Total monetary value of other fuels produced (output) and sold to industry, households and government | ["billion USD_2010/yr", "billion EUR_2020/yr"]
Output¦Product¦pGSL | Total monetary value of gasoline produced (output) and sold to industry, households and government | ["billion USD_2010/yr", "billion EUR_2020/yr"]
Output¦Product¦pH2 | Total monetary value of hydrogen produced (output) and sold to industry, households and government | ["billion USD_2010/yr", "billion EUR_2020/yr"]
Output¦Product¦pHDI | Total monetary value of heavy distillate produced (output) and sold to industry, households and government | ["billion USD_2010/yr", "billion EUR_2020/yr"]
Output¦Product¦pHTWT | Total monetary value of steam and hot water supply produced (output) and sold to industry, households and government | ["billion USD_2010/yr", "billion EUR_2020/yr"]
Output¦Product¦pINDU | Total monetary value of manufacturing industry produced (output) and sold to industry, households and government | ["billion USD_2010/yr", "billion EUR_2020/yr"]
Output¦Product¦pNG | Total monetary value of natural gas produced (output) and sold to industry, households and government | ["billion USD_2010/yr", "billion EUR_2020/yr"]
Output¦Product¦pOIL | Total monetary value of crude Oil produced (output) and sold to industry, households and government | ["billion USD_2010/yr", "billion EUR_2020/yr"]
Output¦Product¦pSERV | Total monetary value of services produced (output) and sold to industry, households and government | ["billion USD_2010/yr", "billion EUR_2020/yr"]
Output¦Product¦pTRAN | Total monetary value of transport services produced (output) and sold to industry, households and government | ["billion USD_2010/yr", "billion EUR_2020/yr"]
Output¦Product¦pTRDI | Total monetary value of trade and distribution services of electricity produced (output) and sold to industry, households and government | ["billion USD_2010/yr", "billion EUR_2020/yr"]
Planned Outage Rate¦Electricity¦Biomass | Unavailability as a share relative to Maximum Active Power due to planned outages (e.g., maintaince, revision) of a typical power plant generating electricity from purpose-grown biomass, crop residues, forest industry waste, solid waste from domestic, agricultural or municipal sources | - | TRUE | A value of 50 (%) means that the plant can generate at half of maximum active power (~installed capacity) during an outage. If the outage rate is lower than the level of minimum active power, the plant has to be shut down for the duration of the outage.
Planned Outage Rate¦Electricity¦Biomass¦New and Imported | Unavailability as a share relative to Maximum Active Power due to planned outages (e.g., maintaince, revision) of a typical power plant generating electricity from biomass from dedicated energy crops and biomass imports | - | TRUE | A value of 50 (%) means that the plant can generate at half of maximum active power (~installed capacity) during an outage. If the outage rate is lower than the level of minimum active power, the plant has to be shut down for the duration of the outage.
Planned Outage Rate¦Electricity¦Biomass¦New and Imported¦w/ CCS | Unavailability as a share relative to Maximum Active Power due to planned outages (e.g., maintaince, revision) of a typical power plant generating electricity from biomass from dedicated energy crops and biomass imports with a CO2 capture component | - | TRUE | A value of 50 (%) means that the plant can generate at half of maximum active power (~installed capacity) during an outage. If the outage rate is lower than the level of minimum active power, the plant has to be shut down for the duration of the outage.
Planned Outage Rate¦Electricity¦Biomass¦New and Imported¦w/o CCS | Unavailability as a share relative to Maximum Active Power due to planned outages (e.g., maintaince, revision) of a typical power plant generating electricity from biomass from dedicated energy crops and biomass imports with freely vented CO2 emissions | - | TRUE | A value of 50 (%) means that the plant can generate at half of maximum active power (~installed capacity) during an outage. If the outage rate is lower than the level of minimum active power, the plant has to be shut down for the duration of the outage.
Planned Outage Rate¦Electricity¦Biomass¦Traditional | Unavailability as a share relative to Maximum Active Power due to planned outages (e.g., maintaince, revision) of a typical power plant generating electricity from traditional biomass (domestic and agricultural waste, forest residues) | - | TRUE | A value of 50 (%) means that the plant can generate at half of maximum active power (~installed capacity) during an outage. If the outage rate is lower than the level of minimum active power, the plant has to be shut down for the duration of the outage.
Planned Outage Rate¦Electricity¦Biomass¦Traditional¦w/ CCS | Unavailability as a share relative to Maximum Active Power due to planned outages (e.g., maintaince, revision) of a typical power plant generating electricity from traditional biomass (domestic and agricultural waste, forest residues) with a CO2 capture component | - | TRUE | A value of 50 (%) means that the plant can generate at half of maximum active power (~installed capacity) during an outage. If the outage rate is lower than the level of minimum active power, the plant has to be shut down for the duration of the outage.
Planned Outage Rate¦Electricity¦Biomass¦Traditional¦w/o CCS | Unavailability as a share relative to Maximum Active Power due to planned outages (e.g., maintaince, revision) of a typical power plant generating electricity from traditional biomass (domestic and agricultural waste, forest residues) with freely vented CO2 emissions | - | TRUE | A value of 50 (%) means that the plant can generate at half of maximum active power (~installed capacity) during an outage. If the outage rate is lower than the level of minimum active power, the plant has to be shut down for the duration of the outage.
Planned Outage Rate¦Electricity¦Biomass¦w/ CCS | Unavailability as a share relative to Maximum Active Power due to planned outages (e.g., maintaince, revision) of a typical power plant generating electricity from purpose-grown biomass, crop residues, forest industry waste, solid waste from domestic, agricultural or municipal sources with a CO2 capture component | - | TRUE | A value of 50 (%) means that the plant can generate at half of maximum active power (~installed capacity) during an outage. If the outage rate is lower than the level of minimum active power, the plant has to be shut down for the duration of the outage.
Planned Outage Rate¦Electricity¦Biomass¦w/o CCS | Unavailability as a share relative to Maximum Active Power due to planned outages (e.g., maintaince, revision) of a typical power plant generating electricity from purpose-grown biomass, crop residues, forest industry waste, solid waste from domestic, agricultural or municipal sources with freely vented CO2 emissions | - | TRUE | A value of 50 (%) means that the plant can generate at half of maximum active power (~installed capacity) during an outage. If the outage rate is lower than the level of minimum active power, the plant has to be shut down for the duration of the outage.
Planned Outage Rate¦Electricity¦Coal | Unavailability as a share relative to Maximum Active Power due to planned outages (e.g., maintaince, revision) of a typical power plant generating electricity from coal (including hard coal and lignite) | - | TRUE | A value of 50 (%) means that the plant can generate at half of maximum active power (~installed capacity) during an outage. If the outage rate is lower than the level of minimum active power, the plant has to be shut down for the duration of the outage.
Planned Outage Rate¦Electricity¦Coal¦Hard coal | Unavailability as a share relative to Maximum Active Power due to planned outages (e.g., maintaince, revision) of a typical power plant generating electricity from anthracite and bituminous coal | - | TRUE | A value of 50 (%) means that the plant can generate at half of maximum active power (~installed capacity) during an outage. If the outage rate is lower than the level of minimum active power, the plant has to be shut down for the duration of the outage.
Planned Outage Rate¦Electricity¦Coal¦Hard coal¦CCGT¦w/ CHP | Unavailability as a share relative to Maximum Active Power due to planned outages (e.g., maintaince, revision) of a typical power plant generating electricity from anthracite and bituminous coal in a combined-cycle gas turbine (CCGT) power plant, generating Power and Heat | - | TRUE | A value of 50 (%) means that the plant can generate at half of maximum active power (~installed capacity) during an outage. If the outage rate is lower than the level of minimum active power, the plant has to be shut down for the duration of the outage.
Planned Outage Rate¦Electricity¦Coal¦Hard coal¦CCGT¦w/o CHP | Unavailability as a share relative to Maximum Active Power due to planned outages (e.g., maintaince, revision) of a typical power plant generating electricity from anthracite and bituminous coal in a combined-cycle gas turbine (CCGT) power plant, not generating Heat | - | TRUE | A value of 50 (%) means that the plant can generate at half of maximum active power (~installed capacity) during an outage. If the outage rate is lower than the level of minimum active power, the plant has to be shut down for the duration of the outage.
Planned Outage Rate¦Electricity¦Coal¦Hard coal¦OCGT¦w/ CHP | Unavailability as a share relative to Maximum Active Power due to planned outages (e.g., maintaince, revision) of a typical power plant generating electricity from anthracite and bituminous coal in an open-cycle gas turbine (OCGT) power plant, generating Power and Heat | - | TRUE | A value of 50 (%) means that the plant can generate at half of maximum active power (~installed capacity) during an outage. If the outage rate is lower than the level of minimum active power, the plant has to be shut down for the duration of the outage.
Planned Outage Rate¦Electricity¦Coal¦Hard coal¦OCGT¦w/o CHP | Unavailability as a share relative to Maximum Active Power due to planned outages (e.g., maintaince, revision) of a typical power plant generating electricity from anthracite and bituminous coal in an open-cycle gas turbine (OCGT) power plant, not generating Heat | - | TRUE | A value of 50 (%) means that the plant can generate at half of maximum active power (~installed capacity) during an outage. If the outage rate is lower than the level of minimum active power, the plant has to be shut down for the duration of the outage.
Planned Outage Rate¦Electricity¦Coal¦Hard coal¦w/ CCS | Unavailability as a share relative to Maximum Active Power due to planned outages (e.g., maintaince, revision) of a typical power plant generating electricity from anthracite and bituminous coal with a CO2 capture component | - | TRUE | A value of 50 (%) means that the plant can generate at half of maximum active power (~installed capacity) during an outage. If the outage rate is lower than the level of minimum active power, the plant has to be shut down for the duration of the outage.
Planned Outage Rate¦Electricity¦Coal¦Hard coal¦w/o CCS | Unavailability as a share relative to Maximum Active Power due to planned outages (e.g., maintaince, revision) of a typical power plant generating electricity from anthracite and bituminous coal with freely vented CO2 emissions | - | TRUE | A value of 50 (%) means that the plant can generate at half of maximum active power (~installed capacity) during an outage. If the outage rate is lower than the level of minimum active power, the plant has to be shut down for the duration of the outage.
Planned Outage Rate¦Electricity¦Coal¦Lignite | Unavailability as a share relative to Maximum Active Power due to planned outages (e.g., maintaince, revision) of a typical power plant generating electricity from lignite coal and sub-bituminous coal | - | TRUE | A value of 50 (%) means that the plant can generate at half of maximum active power (~installed capacity) during an outage. If the outage rate is lower than the level of minimum active power, the plant has to be shut down for the duration of the outage.
Planned Outage Rate¦Electricity¦Coal¦Lignite¦CCGT¦w/ CHP | Unavailability as a share relative to Maximum Active Power due to planned outages (e.g., maintaince, revision) of a typical power plant generating electricity from lignite coal and sub-bituminous coal in a combined-cycle gas turbine (CCGT) power plant, generating Power and Heat | - | TRUE | A value of 50 (%) means that the plant can generate at half of maximum active power (~installed capacity) during an outage. If the outage rate is lower than the level of minimum active power, the plant has to be shut down for the duration of the outage.
Planned Outage Rate¦Electricity¦Coal¦Lignite¦CCGT¦w/o CHP | Unavailability as a share relative to Maximum Active Power due to planned outages (e.g., maintaince, revision) of a typical power plant generating electricity from lignite coal and sub-bituminous coal in a combined-cycle gas turbine (CCGT) power plant, not generating Heat | - | TRUE | A value of 50 (%) means that the plant can generate at half of maximum active power (~installed capacity) during an outage. If the outage rate is lower than the level of minimum active power, the plant has to be shut down for the duration of the outage.
Planned Outage Rate¦Electricity¦Coal¦Lignite¦OCGT¦w/ CHP | Unavailability as a share relative to Maximum Active Power due to planned outages (e.g., maintaince, revision) of a typical power plant generating electricity from lignite coal and sub-bituminous coal in an open-cycle gas turbine (OCGT) power plant, generating Power and Heat | - | TRUE | A value of 50 (%) means that the plant can generate at half of maximum active power (~installed capacity) during an outage. If the outage rate is lower than the level of minimum active power, the plant has to be shut down for the duration of the outage.
Planned Outage Rate¦Electricity¦Coal¦Lignite¦OCGT¦w/o CHP | Unavailability as a share relative to Maximum Active Power due to planned outages (e.g., maintaince, revision) of a typical power plant generating electricity from lignite coal and sub-bituminous coal in an open-cycle gas turbine (OCGT) power plant, not generating Heat | - | TRUE | A value of 50 (%) means that the plant can generate at half of maximum active power (~installed capacity) during an outage. If the outage rate is lower than the level of minimum active power, the plant has to be shut down for the duration of the outage.
Planned Outage Rate¦Electricity¦Coal¦Lignite¦w/ CCS | Unavailability as a share relative to Maximum Active Power due to planned outages (e.g., maintaince, revision) of a typical power plant generating electricity from lignite coal and sub-bituminous coal with a CO2 capture component | - | TRUE | A value of 50 (%) means that the plant can generate at half of maximum active power (~installed capacity) during an outage. If the outage rate is lower than the level of minimum active power, the plant has to be shut down for the duration of the outage.
Planned Outage Rate¦Electricity¦Coal¦Lignite¦w/o CCS | Unavailability as a share relative to Maximum Active Power due to planned outages (e.g., maintaince, revision) of a typical power plant generating electricity from lignite coal and sub-bituminous coal with freely vented CO2 emissions | - | TRUE | A value of 50 (%) means that the plant can generate at half of maximum active power (~installed capacity) during an outage. If the outage rate is lower than the level of minimum active power, the plant has to be shut down for the duration of the outage.
Planned Outage Rate¦Electricity¦Coal¦w/ CCS | Unavailability as a share relative to Maximum Active Power due to planned outages (e.g., maintaince, revision) of a typical power plant generating electricity from coal (including hard coal and lignite) with a CO2 capture component | - | TRUE | A value of 50 (%) means that the plant can generate at half of maximum active power (~installed capacity) during an outage. If the outage rate is lower than the level of minimum active power, the plant has to be shut down for the duration of the outage.
Planned Outage Rate¦Electricity¦Coal¦w/o CCS | Unavailability as a share relative to Maximum Active Power due to planned outages (e.g., maintaince, revision) of a typical power plant generating electricity from coal (including hard coal and lignite) with freely vented CO2 emissions | - | TRUE | A value of 50 (%) means that the plant can generate at half of maximum active power (~installed capacity) during an outage. If the outage rate is lower than the level of minimum active power, the plant has to be shut down for the duration of the outage.
Planned Outage Rate¦Electricity¦Fossil | Unavailability as a share relative to Maximum Active Power due to planned outages (e.g., maintaince, revision) of a typical power plant generating electricity from all fossil fuels (crude oil, coal, natural gas) | - | TRUE | A value of 50 (%) means that the plant can generate at half of maximum active power (~installed capacity) during an outage. If the outage rate is lower than the level of minimum active power, the plant has to be shut down for the duration of the outage.
Planned Outage Rate¦Electricity¦Fossil¦w/ CCS | Unavailability as a share relative to Maximum Active Power due to planned outages (e.g., maintaince, revision) of a typical power plant generating electricity from all fossil fuels (crude oil, coal, natural gas) with a CO2 capture component | - | TRUE | A value of 50 (%) means that the plant can generate at half of maximum active power (~installed capacity) during an outage. If the outage rate is lower than the level of minimum active power, the plant has to be shut down for the duration of the outage.
Planned Outage Rate¦Electricity¦Fossil¦w/o CCS | Unavailability as a share relative to Maximum Active Power due to planned outages (e.g., maintaince, revision) of a typical power plant generating electricity from all fossil fuels (crude oil, coal, natural gas) with freely vented CO2 emissions | - | TRUE | A value of 50 (%) means that the plant can generate at half of maximum active power (~installed capacity) during an outage. If the outage rate is lower than the level of minimum active power, the plant has to be shut down for the duration of the outage.
Planned Outage Rate¦Electricity¦Gas | Unavailability as a share relative to Maximum Active Power due to planned outages (e.g., maintaince, revision) of a typical power plant generating electricity from natural gas (including methane from biomass or hydrogenation) | - | TRUE | A value of 50 (%) means that the plant can generate at half of maximum active power (~installed capacity) during an outage. If the outage rate is lower than the level of minimum active power, the plant has to be shut down for the duration of the outage.
Planned Outage Rate¦Electricity¦Gas¦Biomethane | Unavailability as a share relative to Maximum Active Power due to planned outages (e.g., maintaince, revision) of a typical power plant generating electricity from biomethane (upgraded biogas) | - | TRUE | A value of 50 (%) means that the plant can generate at half of maximum active power (~installed capacity) during an outage. If the outage rate is lower than the level of minimum active power, the plant has to be shut down for the duration of the outage.
Planned Outage Rate¦Electricity¦Gas¦Biomethane¦CCGT | Unavailability as a share relative to Maximum Active Power due to planned outages (e.g., maintaince, revision) of a typical power plant generating electricity from biomethane (upgraded biogas) in a combined-cycle gas turbine (CCGT) power plant | - | TRUE | A value of 50 (%) means that the plant can generate at half of maximum active power (~installed capacity) during an outage. If the outage rate is lower than the level of minimum active power, the plant has to be shut down for the duration of the outage.
Planned Outage Rate¦Electricity¦Gas¦Biomethane¦CCGT¦w/ CCS | Unavailability as a share relative to Maximum Active Power due to planned outages (e.g., maintaince, revision) of a typical power plant generating electricity from biomethane (upgraded biogas) in a combined-cycle gas turbine (CCGT) power plant with a CO2 capture component | - | TRUE | A value of 50 (%) means that the plant can generate at half of maximum active power (~installed capacity) during an outage. If the outage rate is lower than the level of minimum active power, the plant has to be shut down for the duration of the outage.
Planned Outage Rate¦Electricity¦Gas¦Biomethane¦CCGT¦w/o CCS | Unavailability as a share relative to Maximum Active Power due to planned outages (e.g., maintaince, revision) of a typical power plant generating electricity from biomethane (upgraded biogas) in a combined-cycle gas turbine (CCGT) power plant with freely vented CO2 emissions | - | TRUE | A value of 50 (%) means that the plant can generate at half of maximum active power (~installed capacity) during an outage. If the outage rate is lower than the level of minimum active power, the plant has to be shut down for the duration of the outage.
Planned Outage Rate¦Electricity¦Gas¦Biomethane¦Gas Engines | Unavailability as a share relative to Maximum Active Power due to planned outages (e.g., maintaince, revision) of a typical power plant generating electricity from biomethane (upgraded biogas) in Gas Engines power plant | - | TRUE | A value of 50 (%) means that the plant can generate at half of maximum active power (~installed capacity) during an outage. If the outage rate is lower than the level of minimum active power, the plant has to be shut down for the duration of the outage.
Planned Outage Rate¦Electricity¦Gas¦Biomethane¦Gas Engines¦w/ CCS | Unavailability as a share relative to Maximum Active Power due to planned outages (e.g., maintaince, revision) of a typical power plant generating electricity from biomethane (upgraded biogas) in Gas Engines power plant with a CO2 capture component | - | TRUE | A value of 50 (%) means that the plant can generate at half of maximum active power (~installed capacity) during an outage. If the outage rate is lower than the level of minimum active power, the plant has to be shut down for the duration of the outage.
Planned Outage Rate¦Electricity¦Gas¦Biomethane¦Gas Engines¦w/o CCS | Unavailability as a share relative to Maximum Active Power due to planned outages (e.g., maintaince, revision) of a typical power plant generating electricity from biomethane (upgraded biogas) in Gas Engines power plant with freely vented CO2 emissions | - | TRUE | A value of 50 (%) means that the plant can generate at half of maximum active power (~installed capacity) during an outage. If the outage rate is lower than the level of minimum active power, the plant has to be shut down for the duration of the outage.
Planned Outage Rate¦Electricity¦Gas¦Biomethane¦OCGT | Unavailability as a share relative to Maximum Active Power due to planned outages (e.g., maintaince, revision) of a typical power plant generating electricity from biomethane (upgraded biogas) in an open-cycle gas turbine (OCGT) power plant | - | TRUE | A value of 50 (%) means that the plant can generate at half of maximum active power (~installed capacity) during an outage. If the outage rate is lower than the level of minimum active power, the plant has to be shut down for the duration of the outage.
Planned Outage Rate¦Electricity¦Gas¦Biomethane¦OCGT¦w/ CCS | Unavailability as a share relative to Maximum Active Power due to planned outages (e.g., maintaince, revision) of a typical power plant generating electricity from biomethane (upgraded biogas) in an open-cycle gas turbine (OCGT) power plant with a CO2 capture component | - | TRUE | A value of 50 (%) means that the plant can generate at half of maximum active power (~installed capacity) during an outage. If the outage rate is lower than the level of minimum active power, the plant has to be shut down for the duration of the outage.
Planned Outage Rate¦Electricity¦Gas¦Biomethane¦OCGT¦w/o CCS | Unavailability as a share relative to Maximum Active Power due to planned outages (e.g., maintaince, revision) of a typical power plant generating electricity from biomethane (upgraded biogas) in an open-cycle gas turbine (OCGT) power plant with freely vented CO2 emissions | - | TRUE | A value of 50 (%) means that the plant can generate at half of maximum active power (~installed capacity) during an outage. If the outage rate is lower than the level of minimum active power, the plant has to be shut down for the duration of the outage.
Planned Outage Rate¦Electricity¦Gas¦Biomethane¦w/ CCS | Unavailability as a share relative to Maximum Active Power due to planned outages (e.g., maintaince, revision) of a typical power plant generating electricity from biomethane (upgraded biogas) with a CO2 capture component | - | TRUE | A value of 50 (%) means that the plant can generate at half of maximum active power (~installed capacity) during an outage. If the outage rate is lower than the level of minimum active power, the plant has to be shut down for the duration of the outage.
Planned Outage Rate¦Electricity¦Gas¦Biomethane¦w/o CCS | Unavailability as a share relative to Maximum Active Power due to planned outages (e.g., maintaince, revision) of a typical power plant generating electricity from biomethane (upgraded biogas) with freely vented CO2 emissions | - | TRUE | A value of 50 (%) means that the plant can generate at half of maximum active power (~installed capacity) during an outage. If the outage rate is lower than the level of minimum active power, the plant has to be shut down for the duration of the outage.
Planned Outage Rate¦Electricity¦Gas¦CCGT | Unavailability as a share relative to Maximum Active Power due to planned outages (e.g., maintaince, revision) of a typical power plant generating electricity from natural gas (including methane from biomass or hydrogenation) in a combined-cycle gas turbine (CCGT) power plant | - | TRUE | A value of 50 (%) means that the plant can generate at half of maximum active power (~installed capacity) during an outage. If the outage rate is lower than the level of minimum active power, the plant has to be shut down for the duration of the outage.
Planned Outage Rate¦Electricity¦Gas¦CCGT¦w/ CCS | Unavailability as a share relative to Maximum Active Power due to planned outages (e.g., maintaince, revision) of a typical power plant generating electricity from natural gas (including methane from biomass or hydrogenation) in a combined-cycle gas turbine (CCGT) power plant with a CO2 capture component | - | TRUE | A value of 50 (%) means that the plant can generate at half of maximum active power (~installed capacity) during an outage. If the outage rate is lower than the level of minimum active power, the plant has to be shut down for the duration of the outage.
Planned Outage Rate¦Electricity¦Gas¦CCGT¦w/ CHP | Unavailability as a share relative to Maximum Active Power due to planned outages (e.g., maintaince, revision) of a typical power plant generating electricity from natural gas (including methane from biomass or hydrogenation) in a combined-cycle gas turbine (CCGT) power plant generating power and heat | - | TRUE | A value of 50 (%) means that the plant can generate at half of maximum active power (~installed capacity) during an outage. If the outage rate is lower than the level of minimum active power, the plant has to be shut down for the duration of the outage.
Planned Outage Rate¦Electricity¦Gas¦CCGT¦w/o CCS | Unavailability as a share relative to Maximum Active Power due to planned outages (e.g., maintaince, revision) of a typical power plant generating electricity from natural gas (including methane from biomass or hydrogenation) in a combined-cycle gas turbine (CCGT) power plant with freely vented CO2 emissions | - | TRUE | A value of 50 (%) means that the plant can generate at half of maximum active power (~installed capacity) during an outage. If the outage rate is lower than the level of minimum active power, the plant has to be shut down for the duration of the outage.
Planned Outage Rate¦Electricity¦Gas¦CCGT¦w/o CHP | Unavailability as a share relative to Maximum Active Power due to planned outages (e.g., maintaince, revision) of a typical power plant generating electricity from natural gas (including methane from biomass or hydrogenation) in a combined-cycle gas turbine (CCGT) power plant not generating heat | - | TRUE | A value of 50 (%) means that the plant can generate at half of maximum active power (~installed capacity) during an outage. If the outage rate is lower than the level of minimum active power, the plant has to be shut down for the duration of the outage.
Planned Outage Rate¦Electricity¦Gas¦Fossil | Unavailability as a share relative to Maximum Active Power due to planned outages (e.g., maintaince, revision) of a typical power plant generating electricity from fossil natural gas (excluding methane from biomass or hydrogenation) | - | TRUE | A value of 50 (%) means that the plant can generate at half of maximum active power (~installed capacity) during an outage. If the outage rate is lower than the level of minimum active power, the plant has to be shut down for the duration of the outage.
Planned Outage Rate¦Electricity¦Gas¦Fossil¦CCGT | Unavailability as a share relative to Maximum Active Power due to planned outages (e.g., maintaince, revision) of a typical power plant generating electricity from fossil natural gas (excluding methane from biomass or hydrogenation) in a combined-cycle gas turbine (CCGT) power plant | - | TRUE | A value of 50 (%) means that the plant can generate at half of maximum active power (~installed capacity) during an outage. If the outage rate is lower than the level of minimum active power, the plant has to be shut down for the duration of the outage.
Planned Outage Rate¦Electricity¦Gas¦Fossil¦CCGT¦w/ CCS | Unavailability as a share relative to Maximum Active Power due to planned outages (e.g., maintaince, revision) of a typical power plant generating electricity from fossil natural gas (excluding methane from biomass or hydrogenation) in a combined-cycle gas turbine (CCGT) power plant with a CO2 capture component | - | TRUE | A value of 50 (%) means that the plant can generate at half of maximum active power (~installed capacity) during an outage. If the outage rate is lower than the level of minimum active power, the plant has to be shut down for the duration of the outage.
Planned Outage Rate¦Electricity¦Gas¦Fossil¦CCGT¦w/o CCS | Unavailability as a share relative to Maximum Active Power due to planned outages (e.g., maintaince, revision) of a typical power plant generating electricity from fossil natural gas (excluding methane from biomass or hydrogenation) in a combined-cycle gas turbine (CCGT) power plant with freely vented CO2 emissions | - | TRUE | A value of 50 (%) means that the plant can generate at half of maximum active power (~installed capacity) during an outage. If the outage rate is lower than the level of minimum active power, the plant has to be shut down for the duration of the outage.
Planned Outage Rate¦Electricity¦Gas¦Fossil¦Gas Engines | Unavailability as a share relative to Maximum Active Power due to planned outages (e.g., maintaince, revision) of a typical power plant generating electricity from fossil natural gas (excluding methane from biomass or hydrogenation) in Gas Engines power plant | - | TRUE | A value of 50 (%) means that the plant can generate at half of maximum active power (~installed capacity) during an outage. If the outage rate is lower than the level of minimum active power, the plant has to be shut down for the duration of the outage.
Planned Outage Rate¦Electricity¦Gas¦Fossil¦Gas Engines¦w/ CCS | Unavailability as a share relative to Maximum Active Power due to planned outages (e.g., maintaince, revision) of a typical power plant generating electricity from fossil natural gas (excluding methane from biomass or hydrogenation) in Gas Engines power plant with a CO2 capture component | - | TRUE | A value of 50 (%) means that the plant can generate at half of maximum active power (~installed capacity) during an outage. If the outage rate is lower than the level of minimum active power, the plant has to be shut down for the duration of the outage.
Planned Outage Rate¦Electricity¦Gas¦Fossil¦Gas Engines¦w/o CCS | Unavailability as a share relative to Maximum Active Power due to planned outages (e.g., maintaince, revision) of a typical power plant generating electricity from fossil natural gas (excluding methane from biomass or hydrogenation) in Gas Engines power plant with freely vented CO2 emissions | - | TRUE | A value of 50 (%) means that the plant can generate at half of maximum active power (~installed capacity) during an outage. If the outage rate is lower than the level of minimum active power, the plant has to be shut down for the duration of the outage.
Planned Outage Rate¦Electricity¦Gas¦Fossil¦OCGT | Unavailability as a share relative to Maximum Active Power due to planned outages (e.g., maintaince, revision) of a typical power plant generating electricity from fossil natural gas (excluding methane from biomass or hydrogenation) in an open-cycle gas turbine (OCGT) power plant | - | TRUE | A value of 50 (%) means that the plant can generate at half of maximum active power (~installed capacity) during an outage. If the outage rate is lower than the level of minimum active power, the plant has to be shut down for the duration of the outage.
Planned Outage Rate¦Electricity¦Gas¦Fossil¦OCGT¦w/ CCS | Unavailability as a share relative to Maximum Active Power due to planned outages (e.g., maintaince, revision) of a typical power plant generating electricity from fossil natural gas (excluding methane from biomass or hydrogenation) in an open-cycle gas turbine (OCGT) power plant with a CO2 capture component | - | TRUE | A value of 50 (%) means that the plant can generate at half of maximum active power (~installed capacity) during an outage. If the outage rate is lower than the level of minimum active power, the plant has to be shut down for the duration of the outage.
Planned Outage Rate¦Electricity¦Gas¦Fossil¦OCGT¦w/o CCS | Unavailability as a share relative to Maximum Active Power due to planned outages (e.g., maintaince, revision) of a typical power plant generating electricity from fossil natural gas (excluding methane from biomass or hydrogenation) in an open-cycle gas turbine (OCGT) power plant with freely vented CO2 emissions | - | TRUE | A value of 50 (%) means that the plant can generate at half of maximum active power (~installed capacity) during an outage. If the outage rate is lower than the level of minimum active power, the plant has to be shut down for the duration of the outage.
Planned Outage Rate¦Electricity¦Gas¦Fossil¦w/ CCS | Unavailability as a share relative to Maximum Active Power due to planned outages (e.g., maintaince, revision) of a typical power plant generating electricity from fossil natural gas (excluding methane from biomass or hydrogenation) with a CO2 capture component | - | TRUE | A value of 50 (%) means that the plant can generate at half of maximum active power (~installed capacity) during an outage. If the outage rate is lower than the level of minimum active power, the plant has to be shut down for the duration of the outage.
Planned Outage Rate¦Electricity¦Gas¦Fossil¦w/o CCS | Unavailability as a share relative to Maximum Active Power due to planned outages (e.g., maintaince, revision) of a typical power plant generating electricity from fossil natural gas (excluding methane from biomass or hydrogenation) with freely vented CO2 emissions | - | TRUE | A value of 50 (%) means that the plant can generate at half of maximum active power (~installed capacity) during an outage. If the outage rate is lower than the level of minimum active power, the plant has to be shut down for the duration of the outage.
Planned Outage Rate¦Electricity¦Gas¦OCGT | Unavailability as a share relative to Maximum Active Power due to planned outages (e.g., maintaince, revision) of a typical power plant generating electricity from natural gas (including methane from biomass or hydrogenation) in an open-cycle gas turbine (OCGT) power plant | - | TRUE | A value of 50 (%) means that the plant can generate at half of maximum active power (~installed capacity) during an outage. If the outage rate is lower than the level of minimum active power, the plant has to be shut down for the duration of the outage.
Planned Outage Rate¦Electricity¦Gas¦OCGT¦w/ CCS | Unavailability as a share relative to Maximum Active Power due to planned outages (e.g., maintaince, revision) of a typical power plant generating electricity from natural gas (including methane from biomass or hydrogenation) in an open-cycle gas turbine (OCGT) power plant with a CO2 capture component | - | TRUE | A value of 50 (%) means that the plant can generate at half of maximum active power (~installed capacity) during an outage. If the outage rate is lower than the level of minimum active power, the plant has to be shut down for the duration of the outage.
Planned Outage Rate¦Electricity¦Gas¦OCGT¦w/ CHP | Unavailability as a share relative to Maximum Active Power due to planned outages (e.g., maintaince, revision) of a typical power plant generating electricity from natural gas (including methane from biomass or hydrogenation) in an open-cycle gas turbine (OCGT) power plant generating power and heat | - | TRUE | A value of 50 (%) means that the plant can generate at half of maximum active power (~installed capacity) during an outage. If the outage rate is lower than the level of minimum active power, the plant has to be shut down for the duration of the outage.
Planned Outage Rate¦Electricity¦Gas¦OCGT¦w/o CCS | Unavailability as a share relative to Maximum Active Power due to planned outages (e.g., maintaince, revision) of a typical power plant generating electricity from natural gas (including methane from biomass or hydrogenation) in an open-cycle gas turbine (OCGT) power plant with freely vented CO2 emissions | - | TRUE | A value of 50 (%) means that the plant can generate at half of maximum active power (~installed capacity) during an outage. If the outage rate is lower than the level of minimum active power, the plant has to be shut down for the duration of the outage.
Planned Outage Rate¦Electricity¦Gas¦OCGT¦w/o CHP | Unavailability as a share relative to Maximum Active Power due to planned outages (e.g., maintaince, revision) of a typical power plant generating electricity from natural gas (including methane from biomass or hydrogenation) in an open-cycle gas turbine (OCGT) power plant not generating heat | - | TRUE | A value of 50 (%) means that the plant can generate at half of maximum active power (~installed capacity) during an outage. If the outage rate is lower than the level of minimum active power, the plant has to be shut down for the duration of the outage.
Planned Outage Rate¦Electricity¦Gas¦Synthetic Methane | Unavailability as a share relative to Maximum Active Power due to planned outages (e.g., maintaince, revision) of a typical power plant generating electricity from synthetic methane (methanation of hydrogen) | - | TRUE | A value of 50 (%) means that the plant can generate at half of maximum active power (~installed capacity) during an outage. If the outage rate is lower than the level of minimum active power, the plant has to be shut down for the duration of the outage.
Planned Outage Rate¦Electricity¦Gas¦Synthetic Methane¦CCGT | Unavailability as a share relative to Maximum Active Power due to planned outages (e.g., maintaince, revision) of a typical power plant generating electricity from synthetic methane (methanation of hydrogen) in a combined-cycle gas turbine (CCGT) power plant | - | TRUE | A value of 50 (%) means that the plant can generate at half of maximum active power (~installed capacity) during an outage. If the outage rate is lower than the level of minimum active power, the plant has to be shut down for the duration of the outage.
Planned Outage Rate¦Electricity¦Gas¦Synthetic Methane¦CCGT¦w/ CCS | Unavailability as a share relative to Maximum Active Power due to planned outages (e.g., maintaince, revision) of a typical power plant generating electricity from synthetic methane (methanation of hydrogen) in a combined-cycle gas turbine (CCGT) power plant with a CO2 capture component | - | TRUE | A value of 50 (%) means that the plant can generate at half of maximum active power (~installed capacity) during an outage. If the outage rate is lower than the level of minimum active power, the plant has to be shut down for the duration of the outage.
Planned Outage Rate¦Electricity¦Gas¦Synthetic Methane¦CCGT¦w/o CCS | Unavailability as a share relative to Maximum Active Power due to planned outages (e.g., maintaince, revision) of a typical power plant generating electricity from synthetic methane (methanation of hydrogen) in a combined-cycle gas turbine (CCGT) power plant with freely vented CO2 emissions | - | TRUE | A value of 50 (%) means that the plant can generate at half of maximum active power (~installed capacity) during an outage. If the outage rate is lower than the level of minimum active power, the plant has to be shut down for the duration of the outage.
Planned Outage Rate¦Electricity¦Gas¦Synthetic Methane¦Gas Engines | Unavailability as a share relative to Maximum Active Power due to planned outages (e.g., maintaince, revision) of a typical power plant generating electricity from synthetic methane (methanation of hydrogen) in Gas Engines power plant | - | TRUE | A value of 50 (%) means that the plant can generate at half of maximum active power (~installed capacity) during an outage. If the outage rate is lower than the level of minimum active power, the plant has to be shut down for the duration of the outage.
Planned Outage Rate¦Electricity¦Gas¦Synthetic Methane¦Gas Engines¦w/ CCS | Unavailability as a share relative to Maximum Active Power due to planned outages (e.g., maintaince, revision) of a typical power plant generating electricity from synthetic methane (methanation of hydrogen) in Gas Engines power plant with a CO2 capture component | - | TRUE | A value of 50 (%) means that the plant can generate at half of maximum active power (~installed capacity) during an outage. If the outage rate is lower than the level of minimum active power, the plant has to be shut down for the duration of the outage.
Planned Outage Rate¦Electricity¦Gas¦Synthetic Methane¦Gas Engines¦w/o CCS | Unavailability as a share relative to Maximum Active Power due to planned outages (e.g., maintaince, revision) of a typical power plant generating electricity from synthetic methane (methanation of hydrogen) in Gas Engines power plant with freely vented CO2 emissions | - | TRUE | A value of 50 (%) means that the plant can generate at half of maximum active power (~installed capacity) during an outage. If the outage rate is lower than the level of minimum active power, the plant has to be shut down for the duration of the outage.
Planned Outage Rate¦Electricity¦Gas¦Synthetic Methane¦OCGT | Unavailability as a share relative to Maximum Active Power due to planned outages (e.g., maintaince, revision) of a typical power plant generating electricity from synthetic methane (methanation of hydrogen) in an open-cycle gas turbine (OCGT) power plant with a CO2 capture component | - | TRUE | A value of 50 (%) means that the plant can generate at half of maximum active power (~installed capacity) during an outage. If the outage rate is lower than the level of minimum active power, the plant has to be shut down for the duration of the outage.
Planned Outage Rate¦Electricity¦Gas¦Synthetic Methane¦OCGT¦w/ CCS | Unavailability as a share relative to Maximum Active Power due to planned outages (e.g., maintaince, revision) of a typical power plant generating electricity from synthetic methane (methanation of hydrogen) in an open-cycle gas turbine (OCGT) power plant with a CO2 capture component | - | TRUE | A value of 50 (%) means that the plant can generate at half of maximum active power (~installed capacity) during an outage. If the outage rate is lower than the level of minimum active power, the plant has to be shut down for the duration of the outage.
Planned Outage Rate¦Electricity¦Gas¦Synthetic Methane¦OCGT¦w/o CCS | Unavailability as a share relative to Maximum Active Power due to planned outages (e.g., maintaince, revision) of a typical power plant generating electricity from synthetic methane (methanation of hydrogen) in an open-cycle gas turbine (OCGT) power plant with freely vented CO2 emissions | - | TRUE | A value of 50 (%) means that the plant can generate at half of maximum active power (~installed capacity) during an outage. If the outage rate is lower than the level of minimum active power, the plant has to be shut down for the duration of the outage.
Planned Outage Rate¦Electricity¦Gas¦Synthetic Methane¦w/ CCS | Unavailability as a share relative to Maximum Active Power due to planned outages (e.g., maintaince, revision) of a typical power plant generating electricity from synthetic methane (methanation of hydrogen) with a CO2 capture component | - | TRUE | A value of 50 (%) means that the plant can generate at half of maximum active power (~installed capacity) during an outage. If the outage rate is lower than the level of minimum active power, the plant has to be shut down for the duration of the outage.
Planned Outage Rate¦Electricity¦Gas¦Synthetic Methane¦w/o CCS | Unavailability as a share relative to Maximum Active Power due to planned outages (e.g., maintaince, revision) of a typical power plant generating electricity from synthetic methane (methanation of hydrogen) with freely vented CO2 emissions | - | TRUE | A value of 50 (%) means that the plant can generate at half of maximum active power (~installed capacity) during an outage. If the outage rate is lower than the level of minimum active power, the plant has to be shut down for the duration of the outage.
Planned Outage Rate¦Electricity¦Gas¦w/ CCS | Unavailability as a share relative to Maximum Active Power due to planned outages (e.g., maintaince, revision) of a typical power plant generating electricity from natural gas (including methane from biomass or hydrogenation) with a CO2 capture component | - | TRUE | A value of 50 (%) means that the plant can generate at half of maximum active power (~installed capacity) during an outage. If the outage rate is lower than the level of minimum active power, the plant has to be shut down for the duration of the outage.
Planned Outage Rate¦Electricity¦Gas¦w/o CCS | Unavailability as a share relative to Maximum Active Power due to planned outages (e.g., maintaince, revision) of a typical power plant generating electricity from natural gas (including methane from biomass or hydrogenation) with freely vented CO2 emissions | - | TRUE | A value of 50 (%) means that the plant can generate at half of maximum active power (~installed capacity) during an outage. If the outage rate is lower than the level of minimum active power, the plant has to be shut down for the duration of the outage.
Planned Outage Rate¦Electricity¦Geothermal | Unavailability as a share relative to Maximum Active Power due to planned outages (e.g., maintaince, revision) of a typical power plant generating electricity from geothermal energy (including hydrothermal systems) | - | TRUE | A value of 50 (%) means that the plant can generate at half of maximum active power (~installed capacity) during an outage. If the outage rate is lower than the level of minimum active power, the plant has to be shut down for the duration of the outage.
Planned Outage Rate¦Electricity¦Hydro | Unavailability as a share relative to Maximum Active Power due to planned outages (e.g., maintaince, revision) of a typical power plant generating electricity from hydropower | - | TRUE | A value of 50 (%) means that the plant can generate at half of maximum active power (~installed capacity) during an outage. If the outage rate is lower than the level of minimum active power, the plant has to be shut down for the duration of the outage.
Planned Outage Rate¦Electricity¦Hydro¦Pumped Storage | Unavailability as a share relative to Maximum Active Power due to planned outages (e.g., maintaince, revision) of a typical power plant generating electricity from hydropower systems with short-term storage capacity (including pumping turbines) | - | TRUE | A value of 50 (%) means that the plant can generate at half of maximum active power (~installed capacity) during an outage. If the outage rate is lower than the level of minimum active power, the plant has to be shut down for the duration of the outage.
Planned Outage Rate¦Electricity¦Hydro¦Reservoir | Unavailability as a share relative to Maximum Active Power due to planned outages (e.g., maintaince, revision) of a typical power plant generating electricity from hydropower systems with seasonal storage capacity (possibly including pumping turbines) | - | TRUE | A value of 50 (%) means that the plant can generate at half of maximum active power (~installed capacity) during an outage. If the outage rate is lower than the level of minimum active power, the plant has to be shut down for the duration of the outage.
Planned Outage Rate¦Electricity¦Hydro¦Run of River | Unavailability as a share relative to Maximum Active Power due to planned outages (e.g., maintaince, revision) of a typical power plant generating electricity from run-of-river hydro power plants (i.e. without storage capacity) | - | TRUE | A value of 50 (%) means that the plant can generate at half of maximum active power (~installed capacity) during an outage. If the outage rate is lower than the level of minimum active power, the plant has to be shut down for the duration of the outage.
Planned Outage Rate¦Electricity¦Hydrogen | Unavailability as a share relative to Maximum Active Power due to planned outages (e.g., maintaince, revision) of a typical power plant generating electricity from hydrogen | - | TRUE | A value of 50 (%) means that the plant can generate at half of maximum active power (~installed capacity) during an outage. If the outage rate is lower than the level of minimum active power, the plant has to be shut down for the duration of the outage.
Planned Outage Rate¦Electricity¦Hydrogen¦CCGT | Unavailability as a share relative to Maximum Active Power due to planned outages (e.g., maintaince, revision) of a typical power plant generating electricity from hydrogen used in combined cycle gas turbine (CCGT) power plants | - | TRUE | A value of 50 (%) means that the plant can generate at half of maximum active power (~installed capacity) during an outage. If the outage rate is lower than the level of minimum active power, the plant has to be shut down for the duration of the outage.
Planned Outage Rate¦Electricity¦Hydrogen¦CCGT¦w/ CHP | Unavailability as a share relative to Maximum Active Power due to planned outages (e.g., maintaince, revision) of a typical power plant generating electricity from hydrogen used in combined cycle gas turbine (CCGT) power plants generating power and heat | - | TRUE | A value of 50 (%) means that the plant can generate at half of maximum active power (~installed capacity) during an outage. If the outage rate is lower than the level of minimum active power, the plant has to be shut down for the duration of the outage.
Planned Outage Rate¦Electricity¦Hydrogen¦CCGT¦w/o CHP | Unavailability as a share relative to Maximum Active Power due to planned outages (e.g., maintaince, revision) of a typical power plant generating electricity from hydrogen used in combined cycle gas turbine (CCGT) power plants not generating heat | - | TRUE | A value of 50 (%) means that the plant can generate at half of maximum active power (~installed capacity) during an outage. If the outage rate is lower than the level of minimum active power, the plant has to be shut down for the duration of the outage.
Planned Outage Rate¦Electricity¦Hydrogen¦Fuel Cell | Unavailability as a share relative to Maximum Active Power due to planned outages (e.g., maintaince, revision) of a typical power plant generating electricity from hydrogen via fuel cells | - | TRUE | A value of 50 (%) means that the plant can generate at half of maximum active power (~installed capacity) during an outage. If the outage rate is lower than the level of minimum active power, the plant has to be shut down for the duration of the outage.
Planned Outage Rate¦Electricity¦Hydrogen¦OCGT | Unavailability as a share relative to Maximum Active Power due to planned outages (e.g., maintaince, revision) of a typical power plant generating electricity from hydrogen used in open cycle gas turbine (OCGT) power plants | - | TRUE | A value of 50 (%) means that the plant can generate at half of maximum active power (~installed capacity) during an outage. If the outage rate is lower than the level of minimum active power, the plant has to be shut down for the duration of the outage.
Planned Outage Rate¦Electricity¦Hydrogen¦OCGT¦w/ CHP | Unavailability as a share relative to Maximum Active Power due to planned outages (e.g., maintaince, revision) of a typical power plant generating electricity from hydrogen used in open cycle gas turbine (OCGT) power plants generating power and heat | - | TRUE | A value of 50 (%) means that the plant can generate at half of maximum active power (~installed capacity) during an outage. If the outage rate is lower than the level of minimum active power, the plant has to be shut down for the duration of the outage.
Planned Outage Rate¦Electricity¦Hydrogen¦OCGT¦w/o CHP | Unavailability as a share relative to Maximum Active Power due to planned outages (e.g., maintaince, revision) of a typical power plant generating electricity from hydrogen used in open cycle gas turbine (OCGT) power plants not generating heat | - | TRUE | A value of 50 (%) means that the plant can generate at half of maximum active power (~installed capacity) during an outage. If the outage rate is lower than the level of minimum active power, the plant has to be shut down for the duration of the outage.
Planned Outage Rate¦Electricity¦Non-Biomass Renewables | Unavailability as a share relative to Maximum Active Power due to planned outages (e.g., maintaince, revision) of a typical power plant generating electricity from hydro, wind, solar, geothermal, ocean, and other renewable sources excluding bioenergy | - | TRUE | A value of 50 (%) means that the plant can generate at half of maximum active power (~installed capacity) during an outage. If the outage rate is lower than the level of minimum active power, the plant has to be shut down for the duration of the outage.
Planned Outage Rate¦Electricity¦Nuclear | Unavailability as a share relative to Maximum Active Power due to planned outages (e.g., maintaince, revision) of a typical power plant generating electricity from nuclear energy | - | TRUE | A value of 50 (%) means that the plant can generate at half of maximum active power (~installed capacity) during an outage. If the outage rate is lower than the level of minimum active power, the plant has to be shut down for the duration of the outage.
Planned Outage Rate¦Electricity¦Ocean | Unavailability as a share relative to Maximum Active Power due to planned outages (e.g., maintaince, revision) of a typical power plant generating electricity from ocean energy | - | TRUE | A value of 50 (%) means that the plant can generate at half of maximum active power (~installed capacity) during an outage. If the outage rate is lower than the level of minimum active power, the plant has to be shut down for the duration of the outage.
Planned Outage Rate¦Electricity¦Oil | Unavailability as a share relative to Maximum Active Power due to planned outages (e.g., maintaince, revision) of a typical power plant generating electricity from refined liquid oil products | - | TRUE | A value of 50 (%) means that the plant can generate at half of maximum active power (~installed capacity) during an outage. If the outage rate is lower than the level of minimum active power, the plant has to be shut down for the duration of the outage.
Planned Outage Rate¦Electricity¦Oil¦w/ CCS | Unavailability as a share relative to Maximum Active Power due to planned outages (e.g., maintaince, revision) of a typical power plant generating electricity from refined liquid oil products with a CO2 capture component | - | TRUE | A value of 50 (%) means that the plant can generate at half of maximum active power (~installed capacity) during an outage. If the outage rate is lower than the level of minimum active power, the plant has to be shut down for the duration of the outage.
Planned Outage Rate¦Electricity¦Oil¦w/o CCS | Unavailability as a share relative to Maximum Active Power due to planned outages (e.g., maintaince, revision) of a typical power plant generating electricity from refined liquid oil products with freely vented CO2 emissions | - | TRUE | A value of 50 (%) means that the plant can generate at half of maximum active power (~installed capacity) during an outage. If the outage rate is lower than the level of minimum active power, the plant has to be shut down for the duration of the outage.
Planned Outage Rate¦Electricity¦Other | Unavailability as a share relative to Maximum Active Power due to planned outages (e.g., maintaince, revision) of a typical power plant generating electricity from other energy sources and fuels not explicitely listed | - | TRUE | A value of 50 (%) means that the plant can generate at half of maximum active power (~installed capacity) during an outage. If the outage rate is lower than the level of minimum active power, the plant has to be shut down for the duration of the outage.
Planned Outage Rate¦Electricity¦Solar | Unavailability as a share relative to Maximum Active Power due to planned outages (e.g., maintaince, revision) of a typical power plant generating electricity from solar energy including PV and CSP | - | TRUE | A value of 50 (%) means that the plant can generate at half of maximum active power (~installed capacity) during an outage. If the outage rate is lower than the level of minimum active power, the plant has to be shut down for the duration of the outage.
Planned Outage Rate¦Electricity¦Solar¦CSP | Unavailability as a share relative to Maximum Active Power due to planned outages (e.g., maintaince, revision) of a typical power plant generating electricity from concentrating/concentrated solar power (CSP) | - | TRUE | A value of 50 (%) means that the plant can generate at half of maximum active power (~installed capacity) during an outage. If the outage rate is lower than the level of minimum active power, the plant has to be shut down for the duration of the outage.
Planned Outage Rate¦Electricity¦Solar¦PV | Unavailability as a share relative to Maximum Active Power due to planned outages (e.g., maintaince, revision) of a typical power plant generating electricity from solar photovoltaics (PV) | - | TRUE | A value of 50 (%) means that the plant can generate at half of maximum active power (~installed capacity) during an outage. If the outage rate is lower than the level of minimum active power, the plant has to be shut down for the duration of the outage.
Planned Outage Rate¦Electricity¦Solar¦PV¦Rooftop | Unavailability as a share relative to Maximum Active Power due to planned outages (e.g., maintaince, revision) of a typical power plant generating electricity from solar photovoltaics (PV) on rooftops | - | TRUE | A value of 50 (%) means that the plant can generate at half of maximum active power (~installed capacity) during an outage. If the outage rate is lower than the level of minimum active power, the plant has to be shut down for the duration of the outage.
Planned Outage Rate¦Electricity¦Solar¦PV¦Rooftop¦Commercial | Unavailability as a share relative to Maximum Active Power due to planned outages (e.g., maintaince, revision) of a typical power plant generating electricity from solar photovoltaics (PV) on rooftops of Commercial buildings | - | TRUE | A value of 50 (%) means that the plant can generate at half of maximum active power (~installed capacity) during an outage. If the outage rate is lower than the level of minimum active power, the plant has to be shut down for the duration of the outage.
Planned Outage Rate¦Electricity¦Solar¦PV¦Rooftop¦Residential | Unavailability as a share relative to Maximum Active Power due to planned outages (e.g., maintaince, revision) of a typical power plant generating electricity from solar photovoltaics (PV) on rooftops of residential buildings | - | TRUE | A value of 50 (%) means that the plant can generate at half of maximum active power (~installed capacity) during an outage. If the outage rate is lower than the level of minimum active power, the plant has to be shut down for the duration of the outage.
Planned Outage Rate¦Electricity¦Solar¦PV¦Utility | Unavailability as a share relative to Maximum Active Power due to planned outages (e.g., maintaince, revision) of a typical power plant generating electricity from Utilities solar photovoltaics (PV) | - | TRUE | A value of 50 (%) means that the plant can generate at half of maximum active power (~installed capacity) during an outage. If the outage rate is lower than the level of minimum active power, the plant has to be shut down for the duration of the outage.
Planned Outage Rate¦Electricity¦Wind | Unavailability as a share relative to Maximum Active Power due to planned outages (e.g., maintaince, revision) of a typical power plant generating electricity from wind energy (on- and offshore) | - | TRUE | A value of 50 (%) means that the plant can generate at half of maximum active power (~installed capacity) during an outage. If the outage rate is lower than the level of minimum active power, the plant has to be shut down for the duration of the outage.
Planned Outage Rate¦Electricity¦Wind¦Offshore | Unavailability as a share relative to Maximum Active Power due to planned outages (e.g., maintaince, revision) of a typical power plant generating electricity from offshore wind energy | - | TRUE | A value of 50 (%) means that the plant can generate at half of maximum active power (~installed capacity) during an outage. If the outage rate is lower than the level of minimum active power, the plant has to be shut down for the duration of the outage.
Planned Outage Rate¦Electricity¦Wind¦Onshore | Unavailability as a share relative to Maximum Active Power due to planned outages (e.g., maintaince, revision) of a typical power plant generating electricity from onshore wind energy | - | TRUE | A value of 50 (%) means that the plant can generate at half of maximum active power (~installed capacity) during an outage. If the outage rate is lower than the level of minimum active power, the plant has to be shut down for the duration of the outage.
Policy Cost¦Additional Total Energy System Cost | Additional energy system cost associated with the policy | ["billion USD_2010/yr", "billion EUR_2020/yr"]
Policy Cost¦Area under MAC Curve | Total costs of the policy, i.e. the area under the Marginal Abatement Cost (MAC) curve | ["billion USD_2010/yr", "billion EUR_2020/yr"]
Policy Cost¦Consumption Loss | Consumption loss in a policy scenario compared to the corresponding baseline | ["billion USD_2010/yr", "billion EUR_2020/yr"] |  |  | Losses should be reported as negative numbers)
Policy Cost¦GDP Loss | GDP loss in a policy scenario compared to the corresponding baseline | ["billion USD_2010/yr", "billion EUR_2020/yr"] |  |  | Losses should be reported as negative numbers
Policy Cost¦Other | Any other indicator of policy cost (e.g., compensated variation) | ["billion USD_2010/yr", "billion EUR_2020/yr"]
Population | Total population | million
Population¦Risk of Hunger | Population at risk of hunger | million |  |  | Calculated by multipling total population and prevalence of undernourishment computed from a probability distribution of daily dietary energy consumption and minimum dietary energy requirement.
Population¦Rural | Total population living in rural areas | million
Population¦Urban | Total population living in urban areas | million
Population¦Urban¦Share | Share of population living in urban areas | % | TRUE
Price¦Carbon | Price of carbon | ["EUR_2020/t CO2", "USD_2010/t CO2"] |  |  |  | [{"Price¦Carbon": {"weight": "Emissions¦CO2", "drop_negative_weights": false}}, {"Price¦Carbon (weighted by Final Energy)": {"weight": "Final Energy"}}, {"Price¦Carbon (weighted by Electricity Demand)": {"weight": "Final Energy¦Electricity"}}]
Price¦Carbon (weighted by Electricity Demand) | Price of carbon weighted across regions by electricity demand | ["EUR_2020/t CO2", "USD_2010/t CO2"] | TRUE |  | This variable can be used as an alternative indicator for carbon prices to bottom-up or partial equilibrium models that lack full energy system representation. This variable is computed as part of the region-processing from `Price¦Carbon`.
Price¦Carbon (weighted by Final Energy) | Price of carbon weighted across regions by final energy consumption | ["EUR_2020/t CO2", "USD_2010/t CO2"] | TRUE |  | Using CO2 emissions as weights for average prices can cause spurious results when emissions are negative. This variable can be used as an alternative indicator for carbon prices which is less biased in low-carbon scenarios. This variable is computed as part of the region-processing from `Price¦Carbon`.
Price¦Final Energy¦Commercial¦Electricity | price at the final level in the commercial sector of electricity (including on-site solar PV), excluding transmission/distribution losses. | ["EUR_2020/GJ", "USD_2010/GJ", "EUR_2020/kWh"] |  |  | Prices should include the effect of carbon prices and all other taxes. |  |  |  |  | Final Energy¦Commercial¦Electricity
Price¦Final Energy¦Commercial¦Gases | price at the final level in the commercial sector of gases (natural gas, biogas, coal-gas), excluding transmission/distribution losses. | ["EUR_2020/GJ", "USD_2010/GJ", "EUR_2020/kWh"] |  |  | Prices should include the effect of carbon prices and all other taxes. |  |  |  |  | Final Energy¦Commercial¦Gases
Price¦Final Energy¦Commercial¦Gases¦Biomass | price at the final level in the commercial sector of biogas. | ["EUR_2020/GJ", "USD_2010/GJ", "EUR_2020/kWh"] |  |  | Prices should include the effect of carbon prices and all other taxes. |  |  |  |  | Final Energy¦Commercial¦Gases¦Biomass
Price¦Final Energy¦Commercial¦Gases¦Electricity | price at the final level in the commercial sector of synthetic gaseous efuels ("power-to-gas"). | ["EUR_2020/GJ", "USD_2010/GJ", "EUR_2020/kWh"] |  |  | Prices should include the effect of carbon prices and all other taxes. |  |  |  |  | Final Energy¦Commercial¦Gases¦Electricity
Price¦Final Energy¦Commercial¦Gases¦Fossil | price at the final level in the commercial sector of synthetic or derived gases of fossil origin. | ["EUR_2020/GJ", "USD_2010/GJ", "EUR_2020/kWh"] |  |  | Prices should include the effect of carbon prices and all other taxes. |  |  |  |  | Final Energy¦Commercial¦Gases¦Fossil
Price¦Final Energy¦Commercial¦Geothermal | price at the final level in the commercial sector of geothermal energy (e.g., from decentralized or small-scale geothermal heating systems) EXCLUDING geothermal heat pumps. | ["EUR_2020/GJ", "USD_2010/GJ", "EUR_2020/kWh"] |  |  | Prices should include the effect of carbon prices and all other taxes. |  |  |  |  | Final Energy¦Commercial¦Geothermal
Price¦Final Energy¦Commercial¦Heat | price at the final level in the commercial sector of heat (e.g., district heat, process heat, warm water), excluding transmission/distribution losses, excluding direct geothermal and solar heating. | ["EUR_2020/GJ", "USD_2010/GJ", "EUR_2020/kWh"] |  |  | Prices should include the effect of carbon prices and all other taxes. |  |  |  |  | Final Energy¦Commercial¦Heat
Price¦Final Energy¦Commercial¦Hydrogen | price at the final level in the commercial sector of hydrogen, excluding transmission/distribution losses. | ["EUR_2020/GJ", "USD_2010/GJ", "EUR_2020/kWh"] |  |  | Prices should include the effect of carbon prices and all other taxes. |  |  |  |  | Final Energy¦Commercial¦Hydrogen
Price¦Final Energy¦Commercial¦Hydrogen¦Biomass | price at the final level in the commercial sector of hydrogen from biomass. | ["EUR_2020/GJ", "USD_2010/GJ", "EUR_2020/kWh"] |  |  | Prices should include the effect of carbon prices and all other taxes. |  |  |  |  | Final Energy¦Commercial¦Hydrogen¦Biomass
Price¦Final Energy¦Commercial¦Hydrogen¦Electricity | price at the final level in the commercial sector of green hydrogen. | ["EUR_2020/GJ", "USD_2010/GJ", "EUR_2020/kWh"] |  |  | Prices should include the effect of carbon prices and all other taxes. |  |  |  |  | Final Energy¦Commercial¦Hydrogen¦Electricity
Price¦Final Energy¦Commercial¦Hydrogen¦Fossil | price at the final level in the commercial sector of fossil hydrogen. | ["EUR_2020/GJ", "USD_2010/GJ", "EUR_2020/kWh"] |  |  | Prices should include the effect of carbon prices and all other taxes. |  |  |  |  | Final Energy¦Commercial¦Hydrogen¦Fossil
Price¦Final Energy¦Commercial¦Liquids | price at the final level in the commercial sector of refined liquids (conventional & unconventional oil, biofuels, coal-to-liquids, gas-to-liquids). | ["EUR_2020/GJ", "USD_2010/GJ", "EUR_2020/kWh"] |  |  | Prices should include the effect of carbon prices and all other taxes. |  |  |  |  | Final Energy¦Commercial¦Liquids
Price¦Final Energy¦Commercial¦Liquids¦Biomass | price at the final level in the commercial sector of liquid biofuels. | ["EUR_2020/GJ", "USD_2010/GJ", "EUR_2020/kWh"] |  |  | Prices should include the effect of carbon prices and all other taxes. |  |  |  |  | Final Energy¦Commercial¦Liquids¦Biomass
Price¦Final Energy¦Commercial¦Liquids¦Electricity | price at the final level in the commercial sector of synthetic liquid efuels ("power-to-liquid"). | ["EUR_2020/GJ", "USD_2010/GJ", "EUR_2020/kWh"] |  |  | Prices should include the effect of carbon prices and all other taxes. |  |  |  |  | Final Energy¦Commercial¦Liquids¦Electricity
Price¦Final Energy¦Commercial¦Liquids¦Fossil | price at the final level in the commercial sector of liquids from fossil origin (conventional & unconventional petroleum, coal-to-liquids, gas-to-liquids). | ["EUR_2020/GJ", "USD_2010/GJ", "EUR_2020/kWh"] |  |  | Prices should include the effect of carbon prices and all other taxes. |  |  |  |  | Final Energy¦Commercial¦Liquids¦Fossil
Price¦Final Energy¦Commercial¦Other | price at the final level in the commercial sector of other sources that do not fit to any other category. | ["EUR_2020/GJ", "USD_2010/GJ", "EUR_2020/kWh"] |  |  | Prices should include the effect of carbon prices and all other taxes. |  |  |  |  | Final Energy¦Commercial¦Other
Price¦Final Energy¦Commercial¦Solar | price at the final level in the commercial sector of solar energy (e.g., from roof-top solar hot water collector systems). | ["EUR_2020/GJ", "USD_2010/GJ", "EUR_2020/kWh"] |  |  | Prices should include the effect of carbon prices and all other taxes. |  |  |  |  | Final Energy¦Commercial¦Solar
Price¦Final Energy¦Commercial¦Solids | price at the final level in the commercial sector of solid fuel consumption (including coal and solid biomass). | ["EUR_2020/GJ", "USD_2010/GJ", "EUR_2020/kWh"] |  |  | Prices should include the effect of carbon prices and all other taxes. |  |  |  |  | Final Energy¦Commercial¦Solids
Price¦Final Energy¦Commercial¦Solids¦Biomass | price at the final level in the commercial sector of solid biomass (modern and traditional), excluding final energy consumption of bioliquids which are reported in the liquids category. | ["EUR_2020/GJ", "USD_2010/GJ", "EUR_2020/kWh"] |  |  | Prices should include the effect of carbon prices and all other taxes. |  |  |  |  | Final Energy¦Commercial¦Solids¦Biomass
Price¦Final Energy¦Commercial¦Solids¦Biomass¦Traditional | price at the final level in the commercial sector of solid fuel consumption of traditional biomass. | ["EUR_2020/GJ", "USD_2010/GJ", "EUR_2020/kWh"] |  |  | Prices should include the effect of carbon prices and all other taxes. |  |  |  |  | Final Energy¦Commercial¦Solids¦Biomass¦Traditional
Price¦Final Energy¦Commercial¦Solids¦Fossil | price at the final level in the commercial sector of fossil solids. | ["EUR_2020/GJ", "USD_2010/GJ", "EUR_2020/kWh"] |  |  | Prices should include the effect of carbon prices and all other taxes. |  |  |  |  | Final Energy¦Commercial¦Solids¦Fossil
Price¦Final Energy¦Commercial¦Waste | price at the final level in the commercial sector of non-renewable waste. | ["EUR_2020/GJ", "USD_2010/GJ", "EUR_2020/kWh"] |  |  | Prices should include the effect of carbon prices and all other taxes. |  |  |  |  | Final Energy¦Commercial¦Waste
Price¦Final Energy¦Industry¦Electricity | price at the final level in the industrial sector of electricity (including on-site solar PV), excluding transmission/distribution losses. | ["EUR_2020/GJ", "USD_2010/GJ", "EUR_2020/kWh"] |  |  | Prices should include the effect of carbon prices and all other taxes. |  |  |  |  | Final Energy¦Industry¦Electricity
Price¦Final Energy¦Industry¦Gases | price at the final level in the industrial sector of gases (natural gas, biogas, coal-gas), excluding transmission/distribution losses. | ["EUR_2020/GJ", "USD_2010/GJ", "EUR_2020/kWh"] |  |  | Prices should include the effect of carbon prices and all other taxes. |  |  |  |  | Final Energy¦Industry¦Gases
Price¦Final Energy¦Industry¦Gases¦Biomass | price at the final level in the industrial sector of biogas. | ["EUR_2020/GJ", "USD_2010/GJ", "EUR_2020/kWh"] |  |  | Prices should include the effect of carbon prices and all other taxes. |  |  |  |  | Final Energy¦Industry¦Gases¦Biomass
Price¦Final Energy¦Industry¦Gases¦Electricity | price at the final level in the industrial sector of synthetic gaseous efuels ("power-to-gas"). | ["EUR_2020/GJ", "USD_2010/GJ", "EUR_2020/kWh"] |  |  | Prices should include the effect of carbon prices and all other taxes. |  |  |  |  | Final Energy¦Industry¦Gases¦Electricity
Price¦Final Energy¦Industry¦Gases¦Fossil | price at the final level in the industrial sector of synthetic or derived gases of fossil origin. | ["EUR_2020/GJ", "USD_2010/GJ", "EUR_2020/kWh"] |  |  | Prices should include the effect of carbon prices and all other taxes. |  |  |  |  | Final Energy¦Industry¦Gases¦Fossil
Price¦Final Energy¦Industry¦Geothermal | price at the final level in the industrial sector of geothermal energy (e.g., from decentralized or small-scale geothermal heating systems) EXCLUDING geothermal heat pumps. | ["EUR_2020/GJ", "USD_2010/GJ", "EUR_2020/kWh"] |  |  | Prices should include the effect of carbon prices and all other taxes. |  |  |  |  | Final Energy¦Industry¦Geothermal
Price¦Final Energy¦Industry¦Heat | price at the final level in the industrial sector of heat (e.g., district heat, process heat, warm water), excluding transmission/distribution losses, excluding direct geothermal and solar heating. | ["EUR_2020/GJ", "USD_2010/GJ", "EUR_2020/kWh"] |  |  | Prices should include the effect of carbon prices and all other taxes. |  |  |  |  | Final Energy¦Industry¦Heat
Price¦Final Energy¦Industry¦Hydrogen | price at the final level in the industrial sector of hydrogen, excluding transmission/distribution losses. | ["EUR_2020/GJ", "USD_2010/GJ", "EUR_2020/kWh"] |  |  | Prices should include the effect of carbon prices and all other taxes. |  |  |  |  | Final Energy¦Industry¦Hydrogen
Price¦Final Energy¦Industry¦Hydrogen¦Biomass | price at the final level in the industrial sector of hydrogen from biomass. | ["EUR_2020/GJ", "USD_2010/GJ", "EUR_2020/kWh"] |  |  | Prices should include the effect of carbon prices and all other taxes. |  |  |  |  | Final Energy¦Industry¦Hydrogen¦Biomass
Price¦Final Energy¦Industry¦Hydrogen¦Electricity | price at the final level in the industrial sector of green hydrogen. | ["EUR_2020/GJ", "USD_2010/GJ", "EUR_2020/kWh"] |  |  | Prices should include the effect of carbon prices and all other taxes. |  |  |  |  | Final Energy¦Industry¦Hydrogen¦Electricity
Price¦Final Energy¦Industry¦Hydrogen¦Fossil | price at the final level in the industrial sector of fossil hydrogen. | ["EUR_2020/GJ", "USD_2010/GJ", "EUR_2020/kWh"] |  |  | Prices should include the effect of carbon prices and all other taxes. |  |  |  |  | Final Energy¦Industry¦Hydrogen¦Fossil
Price¦Final Energy¦Industry¦Liquids | price at the final level in the industrial sector of refined liquids (conventional & unconventional oil, biofuels, coal-to-liquids, gas-to-liquids). | ["EUR_2020/GJ", "USD_2010/GJ", "EUR_2020/kWh"] |  |  | Prices should include the effect of carbon prices and all other taxes. |  |  |  |  | Final Energy¦Industry¦Liquids
Price¦Final Energy¦Industry¦Liquids¦Biomass | price at the final level in the industrial sector of liquid biofuels. | ["EUR_2020/GJ", "USD_2010/GJ", "EUR_2020/kWh"] |  |  | Prices should include the effect of carbon prices and all other taxes. |  |  |  |  | Final Energy¦Industry¦Liquids¦Biomass
Price¦Final Energy¦Industry¦Liquids¦Electricity | price at the final level in the industrial sector of synthetic liquid efuels ("power-to-liquid"). | ["EUR_2020/GJ", "USD_2010/GJ", "EUR_2020/kWh"] |  |  | Prices should include the effect of carbon prices and all other taxes. |  |  |  |  | Final Energy¦Industry¦Liquids¦Electricity
Price¦Final Energy¦Industry¦Liquids¦Fossil | price at the final level in the industrial sector of liquids from fossil origin (conventional & unconventional petroleum, coal-to-liquids, gas-to-liquids). | ["EUR_2020/GJ", "USD_2010/GJ", "EUR_2020/kWh"] |  |  | Prices should include the effect of carbon prices and all other taxes. |  |  |  |  | Final Energy¦Industry¦Liquids¦Fossil
Price¦Final Energy¦Industry¦Other | price at the final level in the industrial sector of other sources that do not fit to any other category. | ["EUR_2020/GJ", "USD_2010/GJ", "EUR_2020/kWh"] |  |  | Prices should include the effect of carbon prices and all other taxes. |  |  |  |  | Final Energy¦Industry¦Other
Price¦Final Energy¦Industry¦Solar | price at the final level in the industrial sector of solar energy (e.g., from roof-top solar hot water collector systems). | ["EUR_2020/GJ", "USD_2010/GJ", "EUR_2020/kWh"] |  |  | Prices should include the effect of carbon prices and all other taxes. |  |  |  |  | Final Energy¦Industry¦Solar
Price¦Final Energy¦Industry¦Solids | price at the final level in the industrial sector of solid fuel consumption (including coal and solid biomass). | ["EUR_2020/GJ", "USD_2010/GJ", "EUR_2020/kWh"] |  |  | Prices should include the effect of carbon prices and all other taxes. |  |  |  |  | Final Energy¦Industry¦Solids
Price¦Final Energy¦Industry¦Solids¦Biomass | price at the final level in the industrial sector of solid biomass (modern and traditional), excluding final energy consumption of bioliquids which are reported in the liquids category. | ["EUR_2020/GJ", "USD_2010/GJ", "EUR_2020/kWh"] |  |  | Prices should include the effect of carbon prices and all other taxes. |  |  |  |  | Final Energy¦Industry¦Solids¦Biomass
Price¦Final Energy¦Industry¦Solids¦Biomass¦Traditional | price at the final level in the industrial sector of solid fuel consumption of traditional biomass. | ["EUR_2020/GJ", "USD_2010/GJ", "EUR_2020/kWh"] |  |  | Prices should include the effect of carbon prices and all other taxes. |  |  |  |  | Final Energy¦Industry¦Solids¦Biomass¦Traditional
Price¦Final Energy¦Industry¦Solids¦Fossil | price at the final level in the industrial sector of fossil solids. | ["EUR_2020/GJ", "USD_2010/GJ", "EUR_2020/kWh"] |  |  | Prices should include the effect of carbon prices and all other taxes. |  |  |  |  | Final Energy¦Industry¦Solids¦Fossil
Price¦Final Energy¦Industry¦Waste | price at the final level in the industrial sector of non-renewable waste. | ["EUR_2020/GJ", "USD_2010/GJ", "EUR_2020/kWh"] |  |  | Prices should include the effect of carbon prices and all other taxes. |  |  |  |  | Final Energy¦Industry¦Waste
Price¦Final Energy¦Residential and Commercial¦Electricity | price at the final level in the residential and commercial sector of electricity (including on-site solar PV), excluding transmission/distribution losses. | ["EUR_2020/GJ", "USD_2010/GJ", "EUR_2020/kWh"] |  |  | Prices should include the effect of carbon prices and all other taxes. |  |  |  |  | Final Energy¦Residential and Commercial¦Electricity
Price¦Final Energy¦Residential and Commercial¦Gases | price at the final level in the residential and commercial sector of gases (natural gas, biogas, coal-gas), excluding transmission/distribution losses. | ["EUR_2020/GJ", "USD_2010/GJ", "EUR_2020/kWh"] |  |  | Prices should include the effect of carbon prices and all other taxes. |  |  |  |  | Final Energy¦Residential and Commercial¦Gases
Price¦Final Energy¦Residential and Commercial¦Gases¦Biomass | price at the final level in the residential and commercial sector of biogas. | ["EUR_2020/GJ", "USD_2010/GJ", "EUR_2020/kWh"] |  |  | Prices should include the effect of carbon prices and all other taxes. |  |  |  |  | Final Energy¦Residential and Commercial¦Gases¦Biomass
Price¦Final Energy¦Residential and Commercial¦Gases¦Electricity | price at the final level in the residential and commercial sector of synthetic gaseous efuels ("power-to-gas"). | ["EUR_2020/GJ", "USD_2010/GJ", "EUR_2020/kWh"] |  |  | Prices should include the effect of carbon prices and all other taxes. |  |  |  |  | Final Energy¦Residential and Commercial¦Gases¦Electricity
Price¦Final Energy¦Residential and Commercial¦Gases¦Fossil | price at the final level in the residential and commercial sector of synthetic or derived gases of fossil origin. | ["EUR_2020/GJ", "USD_2010/GJ", "EUR_2020/kWh"] |  |  | Prices should include the effect of carbon prices and all other taxes. |  |  |  |  | Final Energy¦Residential and Commercial¦Gases¦Fossil
Price¦Final Energy¦Residential and Commercial¦Geothermal | price at the final level in the residential and commercial sector of geothermal energy (e.g., from decentralized or small-scale geothermal heating systems) EXCLUDING geothermal heat pumps. | ["EUR_2020/GJ", "USD_2010/GJ", "EUR_2020/kWh"] |  |  | Prices should include the effect of carbon prices and all other taxes. |  |  |  |  | Final Energy¦Residential and Commercial¦Geothermal
Price¦Final Energy¦Residential and Commercial¦Heat | price at the final level in the residential and commercial sector of heat (e.g., district heat, process heat, warm water), excluding transmission/distribution losses, excluding direct geothermal and solar heating. | ["EUR_2020/GJ", "USD_2010/GJ", "EUR_2020/kWh"] |  |  | Prices should include the effect of carbon prices and all other taxes. |  |  |  |  | Final Energy¦Residential and Commercial¦Heat
Price¦Final Energy¦Residential and Commercial¦Hydrogen | price at the final level in the residential and commercial sector of hydrogen, excluding transmission/distribution losses. | ["EUR_2020/GJ", "USD_2010/GJ", "EUR_2020/kWh"] |  |  | Prices should include the effect of carbon prices and all other taxes. |  |  |  |  | Final Energy¦Residential and Commercial¦Hydrogen
Price¦Final Energy¦Residential and Commercial¦Hydrogen¦Biomass | price at the final level in the residential and commercial sector of hydrogen from biomass. | ["EUR_2020/GJ", "USD_2010/GJ", "EUR_2020/kWh"] |  |  | Prices should include the effect of carbon prices and all other taxes. |  |  |  |  | Final Energy¦Residential and Commercial¦Hydrogen¦Biomass
Price¦Final Energy¦Residential and Commercial¦Hydrogen¦Electricity | price at the final level in the residential and commercial sector of green hydrogen. | ["EUR_2020/GJ", "USD_2010/GJ", "EUR_2020/kWh"] |  |  | Prices should include the effect of carbon prices and all other taxes. |  |  |  |  | Final Energy¦Residential and Commercial¦Hydrogen¦Electricity
Price¦Final Energy¦Residential and Commercial¦Hydrogen¦Fossil | price at the final level in the residential and commercial sector of fossil hydrogen. | ["EUR_2020/GJ", "USD_2010/GJ", "EUR_2020/kWh"] |  |  | Prices should include the effect of carbon prices and all other taxes. |  |  |  |  | Final Energy¦Residential and Commercial¦Hydrogen¦Fossil
Price¦Final Energy¦Residential and Commercial¦Liquids | price at the final level in the residential and commercial sector of refined liquids (conventional & unconventional oil, biofuels, coal-to-liquids, gas-to-liquids). | ["EUR_2020/GJ", "USD_2010/GJ", "EUR_2020/kWh"] |  |  | Prices should include the effect of carbon prices and all other taxes. |  |  |  |  | Final Energy¦Residential and Commercial¦Liquids
Price¦Final Energy¦Residential and Commercial¦Liquids¦Biomass | price at the final level in the residential and commercial sector of liquid biofuels. | ["EUR_2020/GJ", "USD_2010/GJ", "EUR_2020/kWh"] |  |  | Prices should include the effect of carbon prices and all other taxes. |  |  |  |  | Final Energy¦Residential and Commercial¦Liquids¦Biomass
Price¦Final Energy¦Residential and Commercial¦Liquids¦Electricity | price at the final level in the residential and commercial sector of synthetic liquid efuels ("power-to-liquid"). | ["EUR_2020/GJ", "USD_2010/GJ", "EUR_2020/kWh"] |  |  | Prices should include the effect of carbon prices and all other taxes. |  |  |  |  | Final Energy¦Residential and Commercial¦Liquids¦Electricity
Price¦Final Energy¦Residential and Commercial¦Liquids¦Fossil | price at the final level in the residential and commercial sector of liquids from fossil origin (conventional & unconventional petroleum, coal-to-liquids, gas-to-liquids). | ["EUR_2020/GJ", "USD_2010/GJ", "EUR_2020/kWh"] |  |  | Prices should include the effect of carbon prices and all other taxes. |  |  |  |  | Final Energy¦Residential and Commercial¦Liquids¦Fossil
Price¦Final Energy¦Residential and Commercial¦Other | price at the final level in the residential and commercial sector of other sources that do not fit to any other category. | ["EUR_2020/GJ", "USD_2010/GJ", "EUR_2020/kWh"] |  |  | Prices should include the effect of carbon prices and all other taxes. |  |  |  |  | Final Energy¦Residential and Commercial¦Other
Price¦Final Energy¦Residential and Commercial¦Solar | price at the final level in the residential and commercial sector of solar energy (e.g., from roof-top solar hot water collector systems). | ["EUR_2020/GJ", "USD_2010/GJ", "EUR_2020/kWh"] |  |  | Prices should include the effect of carbon prices and all other taxes. |  |  |  |  | Final Energy¦Residential and Commercial¦Solar
Price¦Final Energy¦Residential and Commercial¦Solids | price at the final level in the residential and commercial sector of solid fuel consumption (including coal and solid biomass). | ["EUR_2020/GJ", "USD_2010/GJ", "EUR_2020/kWh"] |  |  | Prices should include the effect of carbon prices and all other taxes. |  |  |  |  | Final Energy¦Residential and Commercial¦Solids
Price¦Final Energy¦Residential and Commercial¦Solids¦Biomass | price at the final level in the residential and commercial sector of solid biomass (modern and traditional), excluding final energy consumption of bioliquids which are reported in the liquids category. | ["EUR_2020/GJ", "USD_2010/GJ", "EUR_2020/kWh"] |  |  | Prices should include the effect of carbon prices and all other taxes. |  |  |  |  | Final Energy¦Residential and Commercial¦Solids¦Biomass
Price¦Final Energy¦Residential and Commercial¦Solids¦Biomass¦Traditional | price at the final level in the residential and commercial sector of solid fuel consumption of traditional biomass. | ["EUR_2020/GJ", "USD_2010/GJ", "EUR_2020/kWh"] |  |  | Prices should include the effect of carbon prices and all other taxes. |  |  |  |  | Final Energy¦Residential and Commercial¦Solids¦Biomass¦Traditional
Price¦Final Energy¦Residential and Commercial¦Solids¦Fossil | price at the final level in the residential and commercial sector of fossil solids. | ["EUR_2020/GJ", "USD_2010/GJ", "EUR_2020/kWh"] |  |  | Prices should include the effect of carbon prices and all other taxes. |  |  |  |  | Final Energy¦Residential and Commercial¦Solids¦Fossil
Price¦Final Energy¦Residential and Commercial¦Waste | price at the final level in the residential and commercial sector of non-renewable waste. | ["EUR_2020/GJ", "USD_2010/GJ", "EUR_2020/kWh"] |  |  | Prices should include the effect of carbon prices and all other taxes. |  |  |  |  | Final Energy¦Residential and Commercial¦Waste
Price¦Final Energy¦Residential¦Electricity | price at the final level in the residential sector of electricity (including on-site solar PV), excluding transmission/distribution losses. | ["EUR_2020/GJ", "USD_2010/GJ", "EUR_2020/kWh"] |  |  | Prices should include the effect of carbon prices and all other taxes. |  |  |  |  | Final Energy¦Residential¦Electricity
Price¦Final Energy¦Residential¦Gases | price at the final level in the residential sector of gases (natural gas, biogas, coal-gas), excluding transmission/distribution losses. | ["EUR_2020/GJ", "USD_2010/GJ", "EUR_2020/kWh"] |  |  | Prices should include the effect of carbon prices and all other taxes. |  |  |  |  | Final Energy¦Residential¦Gases
Price¦Final Energy¦Residential¦Gases¦Biomass | price at the final level in the residential sector of biogas. | ["EUR_2020/GJ", "USD_2010/GJ", "EUR_2020/kWh"] |  |  | Prices should include the effect of carbon prices and all other taxes. |  |  |  |  | Final Energy¦Residential¦Gases¦Biomass
Price¦Final Energy¦Residential¦Gases¦Electricity | price at the final level in the residential sector of synthetic gaseous efuels ("power-to-gas"). | ["EUR_2020/GJ", "USD_2010/GJ", "EUR_2020/kWh"] |  |  | Prices should include the effect of carbon prices and all other taxes. |  |  |  |  | Final Energy¦Residential¦Gases¦Electricity
Price¦Final Energy¦Residential¦Gases¦Fossil | price at the final level in the residential sector of synthetic or derived gases of fossil origin. | ["EUR_2020/GJ", "USD_2010/GJ", "EUR_2020/kWh"] |  |  | Prices should include the effect of carbon prices and all other taxes. |  |  |  |  | Final Energy¦Residential¦Gases¦Fossil
Price¦Final Energy¦Residential¦Geothermal | price at the final level in the residential sector of geothermal energy (e.g., from decentralized or small-scale geothermal heating systems) EXCLUDING geothermal heat pumps. | ["EUR_2020/GJ", "USD_2010/GJ", "EUR_2020/kWh"] |  |  | Prices should include the effect of carbon prices and all other taxes. |  |  |  |  | Final Energy¦Residential¦Geothermal
Price¦Final Energy¦Residential¦Heat | price at the final level in the residential sector of heat (e.g., district heat, process heat, warm water), excluding transmission/distribution losses, excluding direct geothermal and solar heating. | ["EUR_2020/GJ", "USD_2010/GJ", "EUR_2020/kWh"] |  |  | Prices should include the effect of carbon prices and all other taxes. |  |  |  |  | Final Energy¦Residential¦Heat
Price¦Final Energy¦Residential¦Hydrogen | price at the final level in the residential sector of hydrogen, excluding transmission/distribution losses. | ["EUR_2020/GJ", "USD_2010/GJ", "EUR_2020/kWh"] |  |  | Prices should include the effect of carbon prices and all other taxes. |  |  |  |  | Final Energy¦Residential¦Hydrogen
Price¦Final Energy¦Residential¦Hydrogen¦Biomass | price at the final level in the residential sector of hydrogen from biomass. | ["EUR_2020/GJ", "USD_2010/GJ", "EUR_2020/kWh"] |  |  | Prices should include the effect of carbon prices and all other taxes. |  |  |  |  | Final Energy¦Residential¦Hydrogen¦Biomass
Price¦Final Energy¦Residential¦Hydrogen¦Electricity | price at the final level in the residential sector of green hydrogen. | ["EUR_2020/GJ", "USD_2010/GJ", "EUR_2020/kWh"] |  |  | Prices should include the effect of carbon prices and all other taxes. |  |  |  |  | Final Energy¦Residential¦Hydrogen¦Electricity
Price¦Final Energy¦Residential¦Hydrogen¦Fossil | price at the final level in the residential sector of fossil hydrogen. | ["EUR_2020/GJ", "USD_2010/GJ", "EUR_2020/kWh"] |  |  | Prices should include the effect of carbon prices and all other taxes. |  |  |  |  | Final Energy¦Residential¦Hydrogen¦Fossil
Price¦Final Energy¦Residential¦Liquids | price at the final level in the residential sector of refined liquids (conventional & unconventional oil, biofuels, coal-to-liquids, gas-to-liquids). | ["EUR_2020/GJ", "USD_2010/GJ", "EUR_2020/kWh"] |  |  | Prices should include the effect of carbon prices and all other taxes. |  |  |  |  | Final Energy¦Residential¦Liquids
Price¦Final Energy¦Residential¦Liquids¦Biomass | price at the final level in the residential sector of liquid biofuels. | ["EUR_2020/GJ", "USD_2010/GJ", "EUR_2020/kWh"] |  |  | Prices should include the effect of carbon prices and all other taxes. |  |  |  |  | Final Energy¦Residential¦Liquids¦Biomass
Price¦Final Energy¦Residential¦Liquids¦Electricity | price at the final level in the residential sector of synthetic liquid efuels ("power-to-liquid"). | ["EUR_2020/GJ", "USD_2010/GJ", "EUR_2020/kWh"] |  |  | Prices should include the effect of carbon prices and all other taxes. |  |  |  |  | Final Energy¦Residential¦Liquids¦Electricity
Price¦Final Energy¦Residential¦Liquids¦Fossil | price at the final level in the residential sector of liquids from fossil origin (conventional & unconventional petroleum, coal-to-liquids, gas-to-liquids). | ["EUR_2020/GJ", "USD_2010/GJ", "EUR_2020/kWh"] |  |  | Prices should include the effect of carbon prices and all other taxes. |  |  |  |  | Final Energy¦Residential¦Liquids¦Fossil
Price¦Final Energy¦Residential¦Other | price at the final level in the residential sector of other sources that do not fit to any other category. | ["EUR_2020/GJ", "USD_2010/GJ", "EUR_2020/kWh"] |  |  | Prices should include the effect of carbon prices and all other taxes. |  |  |  |  | Final Energy¦Residential¦Other
Price¦Final Energy¦Residential¦Solar | price at the final level in the residential sector of solar energy (e.g., from roof-top solar hot water collector systems). | ["EUR_2020/GJ", "USD_2010/GJ", "EUR_2020/kWh"] |  |  | Prices should include the effect of carbon prices and all other taxes. |  |  |  |  | Final Energy¦Residential¦Solar
Price¦Final Energy¦Residential¦Solids | price at the final level in the residential sector of solid fuel consumption (including coal and solid biomass). | ["EUR_2020/GJ", "USD_2010/GJ", "EUR_2020/kWh"] |  |  | Prices should include the effect of carbon prices and all other taxes. |  |  |  |  | Final Energy¦Residential¦Solids
Price¦Final Energy¦Residential¦Solids¦Biomass | price at the final level in the residential sector of solid biomass (modern and traditional), excluding final energy consumption of bioliquids which are reported in the liquids category. | ["EUR_2020/GJ", "USD_2010/GJ", "EUR_2020/kWh"] |  |  | Prices should include the effect of carbon prices and all other taxes. |  |  |  |  | Final Energy¦Residential¦Solids¦Biomass
Price¦Final Energy¦Residential¦Solids¦Biomass¦Traditional | price at the final level in the residential sector of solid fuel consumption of traditional biomass. | ["EUR_2020/GJ", "USD_2010/GJ", "EUR_2020/kWh"] |  |  | Prices should include the effect of carbon prices and all other taxes. |  |  |  |  | Final Energy¦Residential¦Solids¦Biomass¦Traditional
Price¦Final Energy¦Residential¦Solids¦Fossil | price at the final level in the residential sector of fossil solids. | ["EUR_2020/GJ", "USD_2010/GJ", "EUR_2020/kWh"] |  |  | Prices should include the effect of carbon prices and all other taxes. |  |  |  |  | Final Energy¦Residential¦Solids¦Fossil
Price¦Final Energy¦Residential¦Waste | price at the final level in the residential sector of non-renewable waste. | ["EUR_2020/GJ", "USD_2010/GJ", "EUR_2020/kWh"] |  |  | Prices should include the effect of carbon prices and all other taxes. |  |  |  |  | Final Energy¦Residential¦Waste
Price¦Final Energy¦Transportation¦Electricity | price at the final level in the transport sector of electricity (including on-site solar PV), excluding transmission/distribution losses. | ["EUR_2020/GJ", "USD_2010/GJ", "EUR_2020/kWh"] |  |  | Prices should include the effect of carbon prices and all other taxes. |  |  |  |  | Final Energy¦Transportation¦Electricity
Price¦Final Energy¦Transportation¦Gases | price at the final level in the transport sector of gases (natural gas, biogas, coal-gas), excluding transmission/distribution losses. | ["EUR_2020/GJ", "USD_2010/GJ", "EUR_2020/kWh"] |  |  | Prices should include the effect of carbon prices and all other taxes. |  |  |  |  | Final Energy¦Transportation¦Gases
Price¦Final Energy¦Transportation¦Gases¦Biomass | price at the final level in the transport sector of biogas. | ["EUR_2020/GJ", "USD_2010/GJ", "EUR_2020/kWh"] |  |  | Prices should include the effect of carbon prices and all other taxes. |  |  |  |  | Final Energy¦Transportation¦Gases¦Biomass
Price¦Final Energy¦Transportation¦Gases¦Electricity | price at the final level in the transport sector of synthetic gaseous efuels ("power-to-gas"). | ["EUR_2020/GJ", "USD_2010/GJ", "EUR_2020/kWh"] |  |  | Prices should include the effect of carbon prices and all other taxes. |  |  |  |  | Final Energy¦Transportation¦Gases¦Electricity
Price¦Final Energy¦Transportation¦Gases¦Fossil | price at the final level in the transport sector of synthetic or derived gases of fossil origin. | ["EUR_2020/GJ", "USD_2010/GJ", "EUR_2020/kWh"] |  |  | Prices should include the effect of carbon prices and all other taxes. |  |  |  |  | Final Energy¦Transportation¦Gases¦Fossil
Price¦Final Energy¦Transportation¦Geothermal | price at the final level in the transport sector of geothermal energy (e.g., from decentralized or small-scale geothermal heating systems) EXCLUDING geothermal heat pumps. | ["EUR_2020/GJ", "USD_2010/GJ", "EUR_2020/kWh"] |  |  | Prices should include the effect of carbon prices and all other taxes. |  |  |  |  | Final Energy¦Transportation¦Geothermal
Price¦Final Energy¦Transportation¦Heat | price at the final level in the transport sector of heat (e.g., district heat, process heat, warm water), excluding transmission/distribution losses, excluding direct geothermal and solar heating. | ["EUR_2020/GJ", "USD_2010/GJ", "EUR_2020/kWh"] |  |  | Prices should include the effect of carbon prices and all other taxes. |  |  |  |  | Final Energy¦Transportation¦Heat
Price¦Final Energy¦Transportation¦Hydrogen | price at the final level in the transport sector of hydrogen, excluding transmission/distribution losses. | ["EUR_2020/GJ", "USD_2010/GJ", "EUR_2020/kWh"] |  |  | Prices should include the effect of carbon prices and all other taxes. |  |  |  |  | Final Energy¦Transportation¦Hydrogen
Price¦Final Energy¦Transportation¦Hydrogen¦Biomass | price at the final level in the transport sector of hydrogen from biomass. | ["EUR_2020/GJ", "USD_2010/GJ", "EUR_2020/kWh"] |  |  | Prices should include the effect of carbon prices and all other taxes. |  |  |  |  | Final Energy¦Transportation¦Hydrogen¦Biomass
Price¦Final Energy¦Transportation¦Hydrogen¦Electricity | price at the final level in the transport sector of green hydrogen. | ["EUR_2020/GJ", "USD_2010/GJ", "EUR_2020/kWh"] |  |  | Prices should include the effect of carbon prices and all other taxes. |  |  |  |  | Final Energy¦Transportation¦Hydrogen¦Electricity
Price¦Final Energy¦Transportation¦Hydrogen¦Fossil | price at the final level in the transport sector of fossil hydrogen. | ["EUR_2020/GJ", "USD_2010/GJ", "EUR_2020/kWh"] |  |  | Prices should include the effect of carbon prices and all other taxes. |  |  |  |  | Final Energy¦Transportation¦Hydrogen¦Fossil
Price¦Final Energy¦Transportation¦Liquids | price at the final level in the transport sector of refined liquids (conventional & unconventional oil, biofuels, coal-to-liquids, gas-to-liquids). | ["EUR_2020/GJ", "USD_2010/GJ", "EUR_2020/kWh"] |  |  | Prices should include the effect of carbon prices and all other taxes. |  |  |  |  | Final Energy¦Transportation¦Liquids
Price¦Final Energy¦Transportation¦Liquids¦Biomass | price at the final level in the transport sector of liquid biofuels. | ["EUR_2020/GJ", "USD_2010/GJ", "EUR_2020/kWh"] |  |  | Prices should include the effect of carbon prices and all other taxes. |  |  |  |  | Final Energy¦Transportation¦Liquids¦Biomass
Price¦Final Energy¦Transportation¦Liquids¦Electricity | price at the final level in the transport sector of synthetic liquid efuels ("power-to-liquid"). | ["EUR_2020/GJ", "USD_2010/GJ", "EUR_2020/kWh"] |  |  | Prices should include the effect of carbon prices and all other taxes. |  |  |  |  | Final Energy¦Transportation¦Liquids¦Electricity
Price¦Final Energy¦Transportation¦Liquids¦Fossil | price at the final level in the transport sector of liquids from fossil origin (conventional & unconventional petroleum, coal-to-liquids, gas-to-liquids). | ["EUR_2020/GJ", "USD_2010/GJ", "EUR_2020/kWh"] |  |  | Prices should include the effect of carbon prices and all other taxes. |  |  |  |  | Final Energy¦Transportation¦Liquids¦Fossil
Price¦Final Energy¦Transportation¦Other | price at the final level in the transport sector of other sources that do not fit to any other category. | ["EUR_2020/GJ", "USD_2010/GJ", "EUR_2020/kWh"] |  |  | Prices should include the effect of carbon prices and all other taxes. |  |  |  |  | Final Energy¦Transportation¦Other
Price¦Final Energy¦Transportation¦Solar | price at the final level in the transport sector of solar energy (e.g., from roof-top solar hot water collector systems). | ["EUR_2020/GJ", "USD_2010/GJ", "EUR_2020/kWh"] |  |  | Prices should include the effect of carbon prices and all other taxes. |  |  |  |  | Final Energy¦Transportation¦Solar
Price¦Final Energy¦Transportation¦Solids | price at the final level in the transport sector of solid fuel consumption (including coal and solid biomass). | ["EUR_2020/GJ", "USD_2010/GJ", "EUR_2020/kWh"] |  |  | Prices should include the effect of carbon prices and all other taxes. |  |  |  |  | Final Energy¦Transportation¦Solids
Price¦Final Energy¦Transportation¦Solids¦Biomass | price at the final level in the transport sector of solid biomass (modern and traditional), excluding final energy consumption of bioliquids which are reported in the liquids category. | ["EUR_2020/GJ", "USD_2010/GJ", "EUR_2020/kWh"] |  |  | Prices should include the effect of carbon prices and all other taxes. |  |  |  |  | Final Energy¦Transportation¦Solids¦Biomass
Price¦Final Energy¦Transportation¦Solids¦Biomass¦Traditional | price at the final level in the transport sector of solid fuel consumption of traditional biomass. | ["EUR_2020/GJ", "USD_2010/GJ", "EUR_2020/kWh"] |  |  | Prices should include the effect of carbon prices and all other taxes. |  |  |  |  | Final Energy¦Transportation¦Solids¦Biomass¦Traditional
Price¦Final Energy¦Transportation¦Solids¦Fossil | price at the final level in the transport sector of fossil solids. | ["EUR_2020/GJ", "USD_2010/GJ", "EUR_2020/kWh"] |  |  | Prices should include the effect of carbon prices and all other taxes. |  |  |  |  | Final Energy¦Transportation¦Solids¦Fossil
Price¦Final Energy¦Transportation¦Waste | price at the final level in the transport sector of non-renewable waste. | ["EUR_2020/GJ", "USD_2010/GJ", "EUR_2020/kWh"] |  |  | Prices should include the effect of carbon prices and all other taxes. |  |  |  |  | Final Energy¦Transportation¦Waste
Price¦Primary Energy¦Biomass | Biomass producer price | ["EUR_2020/GJ", "USD_2010/GJ"] | [7 empty] | Primary Energy¦Biomass
Price¦Primary Energy¦Coal | Coal price at the primary level (i.e. the spot price at the global or regional market) | ["EUR_2020/GJ", "USD_2010/GJ"] | [7 empty] | Primary Energy¦Coal
Price¦Primary Energy¦Gas | Natural gas price at the primary level (i.e. the spot price at the global or regional market) | ["EUR_2020/GJ", "USD_2010/GJ"] | [7 empty] | Primary Energy¦Gas
Price¦Primary Energy¦Oil | Crude oil price at the primary level (i.e. the spot price at the global or regional market) | ["EUR_2020/GJ", "USD_2010/GJ"] | [7 empty] | Primary Energy¦Oil
Price¦Secondary Energy¦Electricity | Electricity price at the wholesale-market level, e.g. spot market price | ["EUR_2020/GJ", "USD_2010/GJ"] |  |  | Prices should include the effect of carbon prices. |  |  |  |  | Secondary Energy¦Electricity
Price¦Secondary Energy¦Gases | Price for gaseous fuels at the secondary level, i.e. for large-scale consumers (e.g., gas power plant) | ["EUR_2020/GJ", "USD_2010/GJ"] |  |  | Prices should include the effect of carbon prices. |  |  |  |  | Secondary Energy¦Gases
Price¦Secondary Energy¦Gases¦Biomass | Biogas price at the secondary level, i.e. for large-scale consumers | ["EUR_2020/GJ", "USD_2010/GJ"] |  |  | Prices should include the effect of carbon prices. |  |  |  |  | Secondary Energy¦Gases¦Biomass
Price¦Secondary Energy¦Gases¦Electricity | Price for synthetic gas at the secondary level, i.e. for large-scale consumers | ["EUR_2020/GJ", "USD_2010/GJ"] |  |  | Prices should include the effect of carbon prices. |  |  |  |  | Secondary Energy¦Gases¦Biomass
Price¦Secondary Energy¦Gases¦Fossil | Natural gas price at the secondary level, i.e. for large-scale consumers (e.g., gas power plant) | ["EUR_2020/GJ", "USD_2010/GJ"] |  |  | Prices should include the effect of carbon prices. |  |  |  |  | Secondary Energy¦Gases¦Fossil
Price¦Secondary Energy¦Heat | Price for heat at the secondary level, i.e. for large-scale consumers | ["EUR_2020/GJ", "USD_2010/GJ"] |  |  | Prices should include the effect of carbon prices. |  |  |  |  | Secondary Energy¦Heat
Price¦Secondary Energy¦Hydrogen | Hydrogen price at the secondary level, i.e. for large-scale consumers | ["EUR_2020/GJ", "USD_2010/GJ"] |  |  | Prices should include the effect of carbon prices. |  |  |  |  | Secondary Energy¦Hydrogen
Price¦Secondary Energy¦Hydrogen¦Biomass | Price for hydrogen from biomass at the secondary level, i.e. for large-scale consumers | ["EUR_2020/GJ", "USD_2010/GJ"] |  |  | Prices should include the effect of carbon prices. |  |  |  |  | Secondary Energy¦Hydrogen¦Biomass
Price¦Secondary Energy¦Hydrogen¦Electricity | Price for synthetic hydrogen at the secondary level, i.e. for large-scale consumers | ["EUR_2020/GJ", "USD_2010/GJ"] |  |  | Prices should include the effect of carbon prices. |  |  |  |  | Secondary Energy¦Hydrogen¦Electricity
Price¦Secondary Energy¦Hydrogen¦Fossil | Price for hydrogen from natural gas ("grey hydrogen") at the secondary level, i.e. for large-scale consumers | ["EUR_2020/GJ", "USD_2010/GJ"] |  |  | Prices should include the effect of carbon prices. |  |  |  |  | Secondary Energy¦Hydrogen¦Fossil
Price¦Secondary Energy¦Liquids | Price for liquid fuels at the secondary level, i.e. for large-scale consumers | ["EUR_2020/GJ", "USD_2010/GJ"] |  |  | Prices should include the effect of carbon prices. |  |  |  |  | Secondary Energy¦Liquids
Price¦Secondary Energy¦Liquids¦Biomass | Biofuels price at the secondary level, i.e. for large-scale consumers | ["EUR_2020/GJ", "USD_2010/GJ"] |  |  | Prices should include the effect of carbon prices. |  |  |  |  | Secondary Energy¦Liquids¦Biomass
Price¦Secondary Energy¦Liquids¦Electricity | Price for e-fuels at the secondary level, i.e. for large-scale consumers | ["EUR_2020/GJ", "USD_2010/GJ"] |  |  | Prices should include the effect of carbon prices. |  |  |  |  | Secondary Energy¦Liquids¦Biomass
Price¦Secondary Energy¦Liquids¦Fossil | Price for oil products at the secondary level, i.e. for large-scale consumers | ["EUR_2020/GJ", "USD_2010/GJ"] |  |  | Prices should include the effect of carbon prices. |  |  |  |  | Secondary Energy¦Liquids¦Oil
Price¦Secondary Energy¦Solids | Price for solid fuels at the secondary level, i.e. for large-scale consumers (e.g. coal power plant) | ["EUR_2020/GJ", "USD_2010/GJ"] |  |  | Prices should include the effect of carbon prices. |  |  |  |  | Secondary Energy¦Solids
Price¦Secondary Energy¦Solids¦Biomass | Biomass price at the secondary level, i.e. for large-scale consumers | ["EUR_2020/GJ", "USD_2010/GJ"] |  |  | Prices should include the effect of carbon prices. |  |  |  |  | Secondary Energy¦Solids¦Biomass
Price¦Secondary Energy¦Solids¦Biomass¦Traditional | Price for traditional biomass at the secondary level | ["EUR_2020/GJ", "USD_2010/GJ"] | [7 empty] | Secondary Energy¦Solids¦Biomass¦Traditional
Price¦Secondary Energy¦Solids¦Fossil | Coal price at the secondary level, i.e. for large-scale consumers (e.g. coal power plant) | ["EUR_2020/GJ", "USD_2010/GJ"] |  |  | Prices should include the effect of carbon prices. |  |  |  |  | Secondary Energy¦Solids¦Coal
Primary Energy | Total primary energy consumption (direct equivalent) | EJ/yr
Primary Energy¦Biomass | Primary energy consumption of purpose-grown bioenergy crops, crop and forestry residue bioenergy, municipal solid waste bioenergy, traditional biomass | EJ/yr
Primary Energy¦Biomass¦1st Generation | biomass primary energy from 1st generation biofuel crops (e.g., sugar cane, rapeseed oil, maize, sugar beet) | EJ/yr
Primary Energy¦Biomass¦Electricity | Primary energy input to electricity generation of purpose-grown bioenergy crops, crop and forestry residue bioenergy, municipal solid waste bioenergy, traditional biomass | EJ/yr
Primary Energy¦Biomass¦Electricity¦w/ CCS | Purpose-grown bioenergy crops, crop and forestry residue bioenergy, municipal solid waste bioenergy, traditional biomass primary energy input to electricity generation used in combination with ccs | EJ/yr
Primary Energy¦Biomass¦Electricity¦w/o CCS | Purpose-grown bioenergy crops, crop and forestry residue bioenergy, municipal solid waste bioenergy, traditional biomass primary energy input to electricity generation without ccs | EJ/yr
Primary Energy¦Biomass¦Energy Crops | biomass primary energy from purpose-grown bioenergy crops | EJ/yr
Primary Energy¦Biomass¦Gases | primary energy input to the fuel conversion sector | EJ/yr
Primary Energy¦Biomass¦Hydrogen | primary energy input to the fuel conversion sector | EJ/yr
Primary Energy¦Biomass¦Liquids | primary energy input to the fuel conversion sector | EJ/yr
Primary Energy¦Biomass¦Modern | Modern biomass primary energy consumption, including purpose-grown bioenergy crops, crop and forestry residue bioenergy and municipal solid waste bioenergy | EJ/yr
Primary Energy¦Biomass¦Modern¦w/ CCS | Purpose-grown bioenergy crops, crop and forestry residue bioenergy, municipal solid waste bioenergy, traditional biomass primary energy consumption used in combination with ccs | EJ/yr
Primary Energy¦Biomass¦Modern¦w/o CCS | Purpose-grown bioenergy crops, crop and forestry residue bioenergy, municipal solid waste bioenergy, traditional biomass primary energy consumption without ccs | EJ/yr
Primary Energy¦Biomass¦Residues | biomass primary energy from residues | EJ/yr
Primary Energy¦Biomass¦Solids | primary energy input to the fuel conversion sector | EJ/yr
Primary Energy¦Biomass¦Traditional | Traditional biomass primary energy consumption | EJ/yr
Primary Energy¦Biomass¦w/ CCS | Primary energy consumption of purpose-grown bioenergy crops, crop and forestry residue bioenergy, municipal solid waste bioenergy, traditional biomass used in combination with ccs | EJ/yr
Primary Energy¦Biomass¦w/o CCS | Primary energy consumption of purpose-grown bioenergy crops, crop and forestry residue bioenergy, municipal solid waste bioenergy, traditional biomass without ccs | EJ/yr
Primary Energy¦Coal | Coal primary energy consumption | EJ/yr
Primary Energy¦Coal¦Electricity | Coal primary energy input to electricity generation | EJ/yr
Primary Energy¦Coal¦Electricity¦w/ CCS | Coal primary energy input to electricity generation used in combination with ccs | EJ/yr
Primary Energy¦Coal¦Electricity¦w/o CCS | Coal primary energy input to electricity generation without ccs | EJ/yr
Primary Energy¦Coal¦Gases | primary energy input to the fuel conversion sector | EJ/yr
Primary Energy¦Coal¦Hydrogen | primary energy input to the fuel conversion sector | EJ/yr
Primary Energy¦Coal¦Liquids | primary energy input to the fuel conversion sector | EJ/yr
Primary Energy¦Coal¦Solids | primary energy input to the fuel conversion sector | EJ/yr
Primary Energy¦Coal¦w/ CCS | Coal primary energy consumption used in combination with ccs | EJ/yr
Primary Energy¦Coal¦w/o CCS | Coal primary energy consumption without ccs | EJ/yr
Primary Energy¦Fossil | Coal, gas, conventional and unconventional oil primary energy consumption | EJ/yr
Primary Energy¦Fossil¦w/ CCS | Coal, gas, conventional and unconventional oil primary energy consumption used in combination with ccs | EJ/yr
Primary Energy¦Fossil¦w/o CCS | Coal, gas, conventional and unconventional oil primary energy consumption without ccs | EJ/yr
Primary Energy¦Gas | Gas primary energy consumption | EJ/yr
Primary Energy¦Gas¦Electricity | Gas primary energy input to electricity generation | EJ/yr
Primary Energy¦Gas¦Electricity¦w/ CCS | Gas primary energy input to electricity generation used in combination with ccs | EJ/yr
Primary Energy¦Gas¦Electricity¦w/o CCS | Gas primary energy input to electricity generation without ccs | EJ/yr
Primary Energy¦Gas¦Gases | primary energy input to the fuel conversion sector | EJ/yr
Primary Energy¦Gas¦Hydrogen | primary energy input to the fuel conversion sector | EJ/yr
Primary Energy¦Gas¦Liquids | primary energy input to the fuel conversion sector | EJ/yr
Primary Energy¦Gas¦Solids | primary energy input to the fuel conversion sector | EJ/yr
Primary Energy¦Gas¦w/ CCS | Gas primary energy consumption used in combination with ccs | EJ/yr
Primary Energy¦Gas¦w/o CCS | Gas primary energy consumption without ccs | EJ/yr
Primary Energy¦Geothermal | Primary energy consumption from geothermal | EJ/yr
Primary Energy¦Hydro | Primary energy consumption from hydro electricity (direct equivalent) | EJ/yr
Primary Energy¦Non-Biomass Renewables | Non-biomass renewable primary energy consumption (direct equivalent, includes hydro electricity, wind electricity, geothermal electricity and heat, solar electricity and heat and hydrogen, ocean energy) | EJ/yr
Primary Energy¦Nuclear | Nuclear primary energy consumption (direct equivalent, includes electricity, heat and hydrogen production from nuclear energy) | EJ/yr
Primary Energy¦Ocean | Primary energy consumption from ocean (direct equivalent) | EJ/yr
Primary Energy¦Oil | Conventional & unconventional oil primary energy consumption | EJ/yr
Primary Energy¦Oil¦Electricity | conventional & unconventional oil primary energy input to electricity generation | EJ/yr
Primary Energy¦Oil¦Electricity¦w/ CCS | conventional & unconventional oil primary energy input to electricity generation used in combination with CCS | EJ/yr
Primary Energy¦Oil¦Electricity¦w/o CCS | conventional & unconventional oil primary energy input to electricity generation without CCS | EJ/yr
Primary Energy¦Oil¦Gases | primary energy input to the fuel conversion sector | EJ/yr
Primary Energy¦Oil¦Hydrogen | primary energy input to the fuel conversion sector | EJ/yr
Primary Energy¦Oil¦Liquids | primary energy input to the fuel conversion sector | EJ/yr
Primary Energy¦Oil¦Solids | primary energy input to the fuel conversion sector | EJ/yr
Primary Energy¦Oil¦w/ CCS | Conventional & unconventional oil primary energy consumption used in combination with ccs | EJ/yr
Primary Energy¦Oil¦w/o CCS | Conventional & unconventional oil primary energy consumption without ccs | EJ/yr
Primary Energy¦Other | Total primary energy consumption | EJ/yr
Primary Energy¦Solar | Primary energy consumption from solar energy | EJ/yr
Primary Energy¦Wind | Primary energy consumption from wind energy | EJ/yr
Product Price Index¦pAGRI | Price index on agriculture level, relative to base year 2011 | index | TRUE | The index equals 1 in 2011, the reference year
Product Price Index¦pALUM | Price index on aluminium production level, relative to base year 2011 | index | TRUE | The index equals 1 in 2011, the reference year
Product Price Index¦pBIO | Price index on biofuels level, relative to base year 2011 | index | TRUE | The index equals 1 in 2011, the reference year
Product Price Index¦pCOA | Price index on coal level, relative to base year 2011 | index | TRUE | The index equals 1 in 2011, the reference year
Product Price Index¦pDSL | Price index on diesel level, relative to base year 2011 | index | TRUE | The index equals 1 in 2011, the reference year
Product Price Index¦pELEC | Price index on electricity level, relative to base year 2011 | index | TRUE | The index equals 1 in 2011, the reference year
Product Price Index¦pFUL | Price index on other fuels level, relative to base year 2011 | index | TRUE | The index equals 1 in 2011, the reference year
Product Price Index¦pGSL | Price index on gasoline level, relative to base year 2011 | index | TRUE | The index equals 1 in 2011, the reference year
Product Price Index¦pH2 | Price index on hydrogen level, relative to base year 2011 | index | TRUE | The index equals 1 in 2011, the reference year
Product Price Index¦pHDI | Price index on heavy distillate level, relative to base year 2011 | index | TRUE | The index equals 1 in 2011, the reference year
Product Price Index¦pHTWT | Price index on steam and hot water supply level, relative to base year 2011 | index | TRUE | The index equals 1 in 2011, the reference year
Product Price Index¦pINDU | Price index on manufacturing industry level, relative to base year 2011 | index | TRUE | The index equals 1 in 2011, the reference year
Product Price Index¦pNG | Price index on natural gas level, relative to base year 2011 | index | TRUE | The index equals 1 in 2011, the reference year
Product Price Index¦pOIL | Price index on crude Oil level, relative to base year 2011 | index | TRUE | The index equals 1 in 2011, the reference year
Product Price Index¦pSERV | Price index on services level, relative to base year 2011 | index | TRUE | The index equals 1 in 2011, the reference year
Product Price Index¦pTRAN | Price index on transport services level, relative to base year 2011 | index | TRUE | The index equals 1 in 2011, the reference year
Product Price Index¦pTRDI | Price index on trade and distribution services of electricity level, relative to base year 2011 | index | TRUE | The index equals 1 in 2011, the reference year
Renovation Rate¦Commercial¦Envelope | Rate of renovation of the envelope of commercial buildings | %
Renovation Rate¦Commercial¦Heating System | Rate of renovation of the heating system of commercial buildings | %
Renovation Rate¦Residential and Commercial¦Envelope | Rate of renovation of the envelope of residential and commercial buildings | %
Renovation Rate¦Residential and Commercial¦Heating System | Rate of renovation of the heating system of residential and commercial buildings | %
Renovation Rate¦Residential¦Envelope | Rate of renovation of the envelope of residential buildings | %
Renovation Rate¦Residential¦Heating System | Rate of renovation of the heating system of residential buildings | %
Reserve¦Electricity¦Automatic Frequency Restoration¦Biomass | Automatic Frequency Restoration Reserve available for purpose-grown biomass, crop residues, forest industry waste, solid waste from domestic, agricultural or municipal sources power plants; this amount is the maximum available for the grid operator considering the commitment decisions taken by the model | ["MWh", "GWh"] | FALSE
Reserve¦Electricity¦Automatic Frequency Restoration¦Biomass¦New and Imported | Automatic Frequency Restoration Reserve available for biomass from dedicated energy crops and biomass imports power plants; this amount is the maximum available for the grid operator considering the commitment decisions taken by the model | ["MWh", "GWh"] | FALSE
Reserve¦Electricity¦Automatic Frequency Restoration¦Biomass¦New and Imported¦w/ CCS | Automatic Frequency Restoration Reserve available for biomass from dedicated energy crops and biomass imports with a CO2 capture component power plants; this amount is the maximum available for the grid operator considering the commitment decisions taken by the model | ["MWh", "GWh"] | FALSE
Reserve¦Electricity¦Automatic Frequency Restoration¦Biomass¦New and Imported¦w/o CCS | Automatic Frequency Restoration Reserve available for biomass from dedicated energy crops and biomass imports with freely vented CO2 emissions power plants; this amount is the maximum available for the grid operator considering the commitment decisions taken by the model | ["MWh", "GWh"] | FALSE
Reserve¦Electricity¦Automatic Frequency Restoration¦Biomass¦Traditional | Automatic Frequency Restoration Reserve available for traditional biomass (domestic and agricultural waste, forest residues) power plants; this amount is the maximum available for the grid operator considering the commitment decisions taken by the model | ["MWh", "GWh"] | FALSE
Reserve¦Electricity¦Automatic Frequency Restoration¦Biomass¦Traditional¦w/ CCS | Automatic Frequency Restoration Reserve available for traditional biomass (domestic and agricultural waste, forest residues) with a CO2 capture component power plants; this amount is the maximum available for the grid operator considering the commitment decisions taken by the model | ["MWh", "GWh"] | FALSE
Reserve¦Electricity¦Automatic Frequency Restoration¦Biomass¦Traditional¦w/o CCS | Automatic Frequency Restoration Reserve available for traditional biomass (domestic and agricultural waste, forest residues) with freely vented CO2 emissions power plants; this amount is the maximum available for the grid operator considering the commitment decisions taken by the model | ["MWh", "GWh"] | FALSE
Reserve¦Electricity¦Automatic Frequency Restoration¦Biomass¦w/ CCS | Automatic Frequency Restoration Reserve available for purpose-grown biomass, crop residues, forest industry waste, solid waste from domestic, agricultural or municipal sources with a CO2 capture component power plants; this amount is the maximum available for the grid operator considering the commitment decisions taken by the model | ["MWh", "GWh"] | FALSE
Reserve¦Electricity¦Automatic Frequency Restoration¦Biomass¦w/o CCS | Automatic Frequency Restoration Reserve available for purpose-grown biomass, crop residues, forest industry waste, solid waste from domestic, agricultural or municipal sources with freely vented CO2 emissions power plants; this amount is the maximum available for the grid operator considering the commitment decisions taken by the model | ["MWh", "GWh"] | FALSE
Reserve¦Electricity¦Automatic Frequency Restoration¦Coal | Automatic Frequency Restoration Reserve available for coal (including hard coal and lignite) power plants; this amount is the maximum available for the grid operator considering the commitment decisions taken by the model | ["MWh", "GWh"] | FALSE
Reserve¦Electricity¦Automatic Frequency Restoration¦Coal¦Hard coal | Automatic Frequency Restoration Reserve available for anthracite and bituminous coal power plants; this amount is the maximum available for the grid operator considering the commitment decisions taken by the model | ["MWh", "GWh"] | FALSE
Reserve¦Electricity¦Automatic Frequency Restoration¦Coal¦Hard coal¦CCGT¦w/ CHP | Automatic Frequency Restoration Reserve available for anthracite and bituminous coal in a combined-cycle gas turbine (CCGT) power plant, generating Power and Heat power plants; this amount is the maximum available for the grid operator considering the commitment decisions taken by the model | ["MWh", "GWh"] | FALSE
Reserve¦Electricity¦Automatic Frequency Restoration¦Coal¦Hard coal¦CCGT¦w/o CHP | Automatic Frequency Restoration Reserve available for anthracite and bituminous coal in a combined-cycle gas turbine (CCGT) power plant, not generating Heat power plants; this amount is the maximum available for the grid operator considering the commitment decisions taken by the model | ["MWh", "GWh"] | FALSE
Reserve¦Electricity¦Automatic Frequency Restoration¦Coal¦Hard coal¦OCGT¦w/ CHP | Automatic Frequency Restoration Reserve available for anthracite and bituminous coal in an open-cycle gas turbine (OCGT) power plant, generating Power and Heat power plants; this amount is the maximum available for the grid operator considering the commitment decisions taken by the model | ["MWh", "GWh"] | FALSE
Reserve¦Electricity¦Automatic Frequency Restoration¦Coal¦Hard coal¦OCGT¦w/o CHP | Automatic Frequency Restoration Reserve available for anthracite and bituminous coal in an open-cycle gas turbine (OCGT) power plant, not generating Heat power plants; this amount is the maximum available for the grid operator considering the commitment decisions taken by the model | ["MWh", "GWh"] | FALSE
Reserve¦Electricity¦Automatic Frequency Restoration¦Coal¦Hard coal¦w/ CCS | Automatic Frequency Restoration Reserve available for anthracite and bituminous coal with a CO2 capture component power plants; this amount is the maximum available for the grid operator considering the commitment decisions taken by the model | ["MWh", "GWh"] | FALSE
Reserve¦Electricity¦Automatic Frequency Restoration¦Coal¦Hard coal¦w/o CCS | Automatic Frequency Restoration Reserve available for anthracite and bituminous coal with freely vented CO2 emissions power plants; this amount is the maximum available for the grid operator considering the commitment decisions taken by the model | ["MWh", "GWh"] | FALSE
Reserve¦Electricity¦Automatic Frequency Restoration¦Coal¦Lignite | Automatic Frequency Restoration Reserve available for lignite coal and sub-bituminous coal power plants; this amount is the maximum available for the grid operator considering the commitment decisions taken by the model | ["MWh", "GWh"] | FALSE
Reserve¦Electricity¦Automatic Frequency Restoration¦Coal¦Lignite¦CCGT¦w/ CHP | Automatic Frequency Restoration Reserve available for lignite coal and sub-bituminous coal in a combined-cycle gas turbine (CCGT) power plant, generating Power and Heat power plants; this amount is the maximum available for the grid operator considering the commitment decisions taken by the model | ["MWh", "GWh"] | FALSE
Reserve¦Electricity¦Automatic Frequency Restoration¦Coal¦Lignite¦CCGT¦w/o CHP | Automatic Frequency Restoration Reserve available for lignite coal and sub-bituminous coal in a combined-cycle gas turbine (CCGT) power plant, not generating Heat power plants; this amount is the maximum available for the grid operator considering the commitment decisions taken by the model | ["MWh", "GWh"] | FALSE
Reserve¦Electricity¦Automatic Frequency Restoration¦Coal¦Lignite¦OCGT¦w/ CHP | Automatic Frequency Restoration Reserve available for lignite coal and sub-bituminous coal in an open-cycle gas turbine (OCGT) power plant, generating Power and Heat power plants; this amount is the maximum available for the grid operator considering the commitment decisions taken by the model | ["MWh", "GWh"] | FALSE
Reserve¦Electricity¦Automatic Frequency Restoration¦Coal¦Lignite¦OCGT¦w/o CHP | Automatic Frequency Restoration Reserve available for lignite coal and sub-bituminous coal in an open-cycle gas turbine (OCGT) power plant, not generating Heat power plants; this amount is the maximum available for the grid operator considering the commitment decisions taken by the model | ["MWh", "GWh"] | FALSE
Reserve¦Electricity¦Automatic Frequency Restoration¦Coal¦Lignite¦w/ CCS | Automatic Frequency Restoration Reserve available for lignite coal and sub-bituminous coal with a CO2 capture component power plants; this amount is the maximum available for the grid operator considering the commitment decisions taken by the model | ["MWh", "GWh"] | FALSE
Reserve¦Electricity¦Automatic Frequency Restoration¦Coal¦Lignite¦w/o CCS | Automatic Frequency Restoration Reserve available for lignite coal and sub-bituminous coal with freely vented CO2 emissions power plants; this amount is the maximum available for the grid operator considering the commitment decisions taken by the model | ["MWh", "GWh"] | FALSE
Reserve¦Electricity¦Automatic Frequency Restoration¦Coal¦w/ CCS | Automatic Frequency Restoration Reserve available for coal (including hard coal and lignite) with a CO2 capture component power plants; this amount is the maximum available for the grid operator considering the commitment decisions taken by the model | ["MWh", "GWh"] | FALSE
Reserve¦Electricity¦Automatic Frequency Restoration¦Coal¦w/o CCS | Automatic Frequency Restoration Reserve available for coal (including hard coal and lignite) with freely vented CO2 emissions power plants; this amount is the maximum available for the grid operator considering the commitment decisions taken by the model | ["MWh", "GWh"] | FALSE
Reserve¦Electricity¦Automatic Frequency Restoration¦Fossil | Automatic Frequency Restoration Reserve available for all fossil fuels (crude oil, coal, natural gas) power plants; this amount is the maximum available for the grid operator considering the commitment decisions taken by the model | ["MWh", "GWh"] | FALSE
Reserve¦Electricity¦Automatic Frequency Restoration¦Fossil¦w/ CCS | Automatic Frequency Restoration Reserve available for all fossil fuels (crude oil, coal, natural gas) with a CO2 capture component power plants; this amount is the maximum available for the grid operator considering the commitment decisions taken by the model | ["MWh", "GWh"] | FALSE
Reserve¦Electricity¦Automatic Frequency Restoration¦Fossil¦w/o CCS | Automatic Frequency Restoration Reserve available for all fossil fuels (crude oil, coal, natural gas) with freely vented CO2 emissions power plants; this amount is the maximum available for the grid operator considering the commitment decisions taken by the model | ["MWh", "GWh"] | FALSE
Reserve¦Electricity¦Automatic Frequency Restoration¦Gas | Automatic Frequency Restoration Reserve available for natural gas (including methane from biomass or hydrogenation) power plants; this amount is the maximum available for the grid operator considering the commitment decisions taken by the model | ["MWh", "GWh"] | FALSE
Reserve¦Electricity¦Automatic Frequency Restoration¦Gas¦Biomethane | Automatic Frequency Restoration Reserve available for biomethane (upgraded biogas) power plants; this amount is the maximum available for the grid operator considering the commitment decisions taken by the model | ["MWh", "GWh"] | FALSE
Reserve¦Electricity¦Automatic Frequency Restoration¦Gas¦Biomethane¦CCGT | Automatic Frequency Restoration Reserve available for biomethane (upgraded biogas) in a combined-cycle gas turbine (CCGT) power plant power plants; this amount is the maximum available for the grid operator considering the commitment decisions taken by the model | ["MWh", "GWh"] | FALSE
Reserve¦Electricity¦Automatic Frequency Restoration¦Gas¦Biomethane¦CCGT¦w/ CCS | Automatic Frequency Restoration Reserve available for biomethane (upgraded biogas) in a combined-cycle gas turbine (CCGT) power plant with a CO2 capture component power plants; this amount is the maximum available for the grid operator considering the commitment decisions taken by the model | ["MWh", "GWh"] | FALSE
Reserve¦Electricity¦Automatic Frequency Restoration¦Gas¦Biomethane¦CCGT¦w/o CCS | Automatic Frequency Restoration Reserve available for biomethane (upgraded biogas) in a combined-cycle gas turbine (CCGT) power plant with freely vented CO2 emissions power plants; this amount is the maximum available for the grid operator considering the commitment decisions taken by the model | ["MWh", "GWh"] | FALSE
Reserve¦Electricity¦Automatic Frequency Restoration¦Gas¦Biomethane¦Gas Engines | Automatic Frequency Restoration Reserve available for biomethane (upgraded biogas) in Gas Engines power plant power plants; this amount is the maximum available for the grid operator considering the commitment decisions taken by the model | ["MWh", "GWh"] | FALSE
Reserve¦Electricity¦Automatic Frequency Restoration¦Gas¦Biomethane¦Gas Engines¦w/ CCS | Automatic Frequency Restoration Reserve available for biomethane (upgraded biogas) in Gas Engines power plant with a CO2 capture component power plants; this amount is the maximum available for the grid operator considering the commitment decisions taken by the model | ["MWh", "GWh"] | FALSE
Reserve¦Electricity¦Automatic Frequency Restoration¦Gas¦Biomethane¦Gas Engines¦w/o CCS | Automatic Frequency Restoration Reserve available for biomethane (upgraded biogas) in Gas Engines power plant with freely vented CO2 emissions power plants; this amount is the maximum available for the grid operator considering the commitment decisions taken by the model | ["MWh", "GWh"] | FALSE
Reserve¦Electricity¦Automatic Frequency Restoration¦Gas¦Biomethane¦OCGT | Automatic Frequency Restoration Reserve available for biomethane (upgraded biogas) in an open-cycle gas turbine (OCGT) power plant power plants; this amount is the maximum available for the grid operator considering the commitment decisions taken by the model | ["MWh", "GWh"] | FALSE
Reserve¦Electricity¦Automatic Frequency Restoration¦Gas¦Biomethane¦OCGT¦w/ CCS | Automatic Frequency Restoration Reserve available for biomethane (upgraded biogas) in an open-cycle gas turbine (OCGT) power plant with a CO2 capture component power plants; this amount is the maximum available for the grid operator considering the commitment decisions taken by the model | ["MWh", "GWh"] | FALSE
Reserve¦Electricity¦Automatic Frequency Restoration¦Gas¦Biomethane¦OCGT¦w/o CCS | Automatic Frequency Restoration Reserve available for biomethane (upgraded biogas) in an open-cycle gas turbine (OCGT) power plant with freely vented CO2 emissions power plants; this amount is the maximum available for the grid operator considering the commitment decisions taken by the model | ["MWh", "GWh"] | FALSE
Reserve¦Electricity¦Automatic Frequency Restoration¦Gas¦Biomethane¦w/ CCS | Automatic Frequency Restoration Reserve available for biomethane (upgraded biogas) with a CO2 capture component power plants; this amount is the maximum available for the grid operator considering the commitment decisions taken by the model | ["MWh", "GWh"] | FALSE
Reserve¦Electricity¦Automatic Frequency Restoration¦Gas¦Biomethane¦w/o CCS | Automatic Frequency Restoration Reserve available for biomethane (upgraded biogas) with freely vented CO2 emissions power plants; this amount is the maximum available for the grid operator considering the commitment decisions taken by the model | ["MWh", "GWh"] | FALSE
Reserve¦Electricity¦Automatic Frequency Restoration¦Gas¦CCGT | Automatic Frequency Restoration Reserve available for natural gas (including methane from biomass or hydrogenation) in a combined-cycle gas turbine (CCGT) power plant power plants; this amount is the maximum available for the grid operator considering the commitment decisions taken by the model | ["MWh", "GWh"] | FALSE
Reserve¦Electricity¦Automatic Frequency Restoration¦Gas¦CCGT¦w/ CCS | Automatic Frequency Restoration Reserve available for natural gas (including methane from biomass or hydrogenation) in a combined-cycle gas turbine (CCGT) power plant with a CO2 capture component power plants; this amount is the maximum available for the grid operator considering the commitment decisions taken by the model | ["MWh", "GWh"] | FALSE
Reserve¦Electricity¦Automatic Frequency Restoration¦Gas¦CCGT¦w/ CHP | Automatic Frequency Restoration Reserve available for natural gas (including methane from biomass or hydrogenation) in a combined-cycle gas turbine (CCGT) power plant generating power and heat power plants; this amount is the maximum available for the grid operator considering the commitment decisions taken by the model | ["MWh", "GWh"] | FALSE
Reserve¦Electricity¦Automatic Frequency Restoration¦Gas¦CCGT¦w/o CCS | Automatic Frequency Restoration Reserve available for natural gas (including methane from biomass or hydrogenation) in a combined-cycle gas turbine (CCGT) power plant with freely vented CO2 emissions power plants; this amount is the maximum available for the grid operator considering the commitment decisions taken by the model | ["MWh", "GWh"] | FALSE
Reserve¦Electricity¦Automatic Frequency Restoration¦Gas¦CCGT¦w/o CHP | Automatic Frequency Restoration Reserve available for natural gas (including methane from biomass or hydrogenation) in a combined-cycle gas turbine (CCGT) power plant not generating heat power plants; this amount is the maximum available for the grid operator considering the commitment decisions taken by the model | ["MWh", "GWh"] | FALSE
Reserve¦Electricity¦Automatic Frequency Restoration¦Gas¦Fossil | Automatic Frequency Restoration Reserve available for fossil natural gas (excluding methane from biomass or hydrogenation) power plants; this amount is the maximum available for the grid operator considering the commitment decisions taken by the model | ["MWh", "GWh"] | FALSE
Reserve¦Electricity¦Automatic Frequency Restoration¦Gas¦Fossil¦CCGT | Automatic Frequency Restoration Reserve available for fossil natural gas (excluding methane from biomass or hydrogenation) in a combined-cycle gas turbine (CCGT) power plant power plants; this amount is the maximum available for the grid operator considering the commitment decisions taken by the model | ["MWh", "GWh"] | FALSE
Reserve¦Electricity¦Automatic Frequency Restoration¦Gas¦Fossil¦CCGT¦w/ CCS | Automatic Frequency Restoration Reserve available for fossil natural gas (excluding methane from biomass or hydrogenation) in a combined-cycle gas turbine (CCGT) power plant with a CO2 capture component power plants; this amount is the maximum available for the grid operator considering the commitment decisions taken by the model | ["MWh", "GWh"] | FALSE
Reserve¦Electricity¦Automatic Frequency Restoration¦Gas¦Fossil¦CCGT¦w/o CCS | Automatic Frequency Restoration Reserve available for fossil natural gas (excluding methane from biomass or hydrogenation) in a combined-cycle gas turbine (CCGT) power plant with freely vented CO2 emissions power plants; this amount is the maximum available for the grid operator considering the commitment decisions taken by the model | ["MWh", "GWh"] | FALSE
Reserve¦Electricity¦Automatic Frequency Restoration¦Gas¦Fossil¦Gas Engines | Automatic Frequency Restoration Reserve available for fossil natural gas (excluding methane from biomass or hydrogenation) in Gas Engines power plant power plants; this amount is the maximum available for the grid operator considering the commitment decisions taken by the model | ["MWh", "GWh"] | FALSE
Reserve¦Electricity¦Automatic Frequency Restoration¦Gas¦Fossil¦Gas Engines¦w/ CCS | Automatic Frequency Restoration Reserve available for fossil natural gas (excluding methane from biomass or hydrogenation) in Gas Engines power plant with a CO2 capture component power plants; this amount is the maximum available for the grid operator considering the commitment decisions taken by the model | ["MWh", "GWh"] | FALSE
Reserve¦Electricity¦Automatic Frequency Restoration¦Gas¦Fossil¦Gas Engines¦w/o CCS | Automatic Frequency Restoration Reserve available for fossil natural gas (excluding methane from biomass or hydrogenation) in Gas Engines power plant with freely vented CO2 emissions power plants; this amount is the maximum available for the grid operator considering the commitment decisions taken by the model | ["MWh", "GWh"] | FALSE
Reserve¦Electricity¦Automatic Frequency Restoration¦Gas¦Fossil¦OCGT | Automatic Frequency Restoration Reserve available for fossil natural gas (excluding methane from biomass or hydrogenation) in an open-cycle gas turbine (OCGT) power plant power plants; this amount is the maximum available for the grid operator considering the commitment decisions taken by the model | ["MWh", "GWh"] | FALSE
Reserve¦Electricity¦Automatic Frequency Restoration¦Gas¦Fossil¦OCGT¦w/ CCS | Automatic Frequency Restoration Reserve available for fossil natural gas (excluding methane from biomass or hydrogenation) in an open-cycle gas turbine (OCGT) power plant with a CO2 capture component power plants; this amount is the maximum available for the grid operator considering the commitment decisions taken by the model | ["MWh", "GWh"] | FALSE
Reserve¦Electricity¦Automatic Frequency Restoration¦Gas¦Fossil¦OCGT¦w/o CCS | Automatic Frequency Restoration Reserve available for fossil natural gas (excluding methane from biomass or hydrogenation) in an open-cycle gas turbine (OCGT) power plant with freely vented CO2 emissions power plants; this amount is the maximum available for the grid operator considering the commitment decisions taken by the model | ["MWh", "GWh"] | FALSE
Reserve¦Electricity¦Automatic Frequency Restoration¦Gas¦Fossil¦w/ CCS | Automatic Frequency Restoration Reserve available for fossil natural gas (excluding methane from biomass or hydrogenation) with a CO2 capture component power plants; this amount is the maximum available for the grid operator considering the commitment decisions taken by the model | ["MWh", "GWh"] | FALSE
Reserve¦Electricity¦Automatic Frequency Restoration¦Gas¦Fossil¦w/o CCS | Automatic Frequency Restoration Reserve available for fossil natural gas (excluding methane from biomass or hydrogenation) with freely vented CO2 emissions power plants; this amount is the maximum available for the grid operator considering the commitment decisions taken by the model | ["MWh", "GWh"] | FALSE
Reserve¦Electricity¦Automatic Frequency Restoration¦Gas¦OCGT | Automatic Frequency Restoration Reserve available for natural gas (including methane from biomass or hydrogenation) in an open-cycle gas turbine (OCGT) power plant power plants; this amount is the maximum available for the grid operator considering the commitment decisions taken by the model | ["MWh", "GWh"] | FALSE
Reserve¦Electricity¦Automatic Frequency Restoration¦Gas¦OCGT¦w/ CCS | Automatic Frequency Restoration Reserve available for natural gas (including methane from biomass or hydrogenation) in an open-cycle gas turbine (OCGT) power plant with a CO2 capture component power plants; this amount is the maximum available for the grid operator considering the commitment decisions taken by the model | ["MWh", "GWh"] | FALSE
Reserve¦Electricity¦Automatic Frequency Restoration¦Gas¦OCGT¦w/ CHP | Automatic Frequency Restoration Reserve available for natural gas (including methane from biomass or hydrogenation) in an open-cycle gas turbine (OCGT) power plant generating power and heat power plants; this amount is the maximum available for the grid operator considering the commitment decisions taken by the model | ["MWh", "GWh"] | FALSE
Reserve¦Electricity¦Automatic Frequency Restoration¦Gas¦OCGT¦w/o CCS | Automatic Frequency Restoration Reserve available for natural gas (including methane from biomass or hydrogenation) in an open-cycle gas turbine (OCGT) power plant with freely vented CO2 emissions power plants; this amount is the maximum available for the grid operator considering the commitment decisions taken by the model | ["MWh", "GWh"] | FALSE
Reserve¦Electricity¦Automatic Frequency Restoration¦Gas¦OCGT¦w/o CHP | Automatic Frequency Restoration Reserve available for natural gas (including methane from biomass or hydrogenation) in an open-cycle gas turbine (OCGT) power plant not generating heat power plants; this amount is the maximum available for the grid operator considering the commitment decisions taken by the model | ["MWh", "GWh"] | FALSE
Reserve¦Electricity¦Automatic Frequency Restoration¦Gas¦Synthetic Methane | Automatic Frequency Restoration Reserve available for synthetic methane (methanation of hydrogen) power plants; this amount is the maximum available for the grid operator considering the commitment decisions taken by the model | ["MWh", "GWh"] | FALSE
Reserve¦Electricity¦Automatic Frequency Restoration¦Gas¦Synthetic Methane¦CCGT | Automatic Frequency Restoration Reserve available for synthetic methane (methanation of hydrogen) in a combined-cycle gas turbine (CCGT) power plant power plants; this amount is the maximum available for the grid operator considering the commitment decisions taken by the model | ["MWh", "GWh"] | FALSE
Reserve¦Electricity¦Automatic Frequency Restoration¦Gas¦Synthetic Methane¦CCGT¦w/ CCS | Automatic Frequency Restoration Reserve available for synthetic methane (methanation of hydrogen) in a combined-cycle gas turbine (CCGT) power plant with a CO2 capture component power plants; this amount is the maximum available for the grid operator considering the commitment decisions taken by the model | ["MWh", "GWh"] | FALSE
Reserve¦Electricity¦Automatic Frequency Restoration¦Gas¦Synthetic Methane¦CCGT¦w/o CCS | Automatic Frequency Restoration Reserve available for synthetic methane (methanation of hydrogen) in a combined-cycle gas turbine (CCGT) power plant with freely vented CO2 emissions power plants; this amount is the maximum available for the grid operator considering the commitment decisions taken by the model | ["MWh", "GWh"] | FALSE
Reserve¦Electricity¦Automatic Frequency Restoration¦Gas¦Synthetic Methane¦Gas Engines | Automatic Frequency Restoration Reserve available for synthetic methane (methanation of hydrogen) in Gas Engines power plant power plants; this amount is the maximum available for the grid operator considering the commitment decisions taken by the model | ["MWh", "GWh"] | FALSE
Reserve¦Electricity¦Automatic Frequency Restoration¦Gas¦Synthetic Methane¦Gas Engines¦w/ CCS | Automatic Frequency Restoration Reserve available for synthetic methane (methanation of hydrogen) in Gas Engines power plant with a CO2 capture component power plants; this amount is the maximum available for the grid operator considering the commitment decisions taken by the model | ["MWh", "GWh"] | FALSE
Reserve¦Electricity¦Automatic Frequency Restoration¦Gas¦Synthetic Methane¦Gas Engines¦w/o CCS | Automatic Frequency Restoration Reserve available for synthetic methane (methanation of hydrogen) in Gas Engines power plant with freely vented CO2 emissions power plants; this amount is the maximum available for the grid operator considering the commitment decisions taken by the model | ["MWh", "GWh"] | FALSE
Reserve¦Electricity¦Automatic Frequency Restoration¦Gas¦Synthetic Methane¦OCGT | Automatic Frequency Restoration Reserve available for synthetic methane (methanation of hydrogen) in an open-cycle gas turbine (OCGT) power plant with a CO2 capture component power plants; this amount is the maximum available for the grid operator considering the commitment decisions taken by the model | ["MWh", "GWh"] | FALSE
Reserve¦Electricity¦Automatic Frequency Restoration¦Gas¦Synthetic Methane¦OCGT¦w/ CCS | Automatic Frequency Restoration Reserve available for synthetic methane (methanation of hydrogen) in an open-cycle gas turbine (OCGT) power plant with a CO2 capture component power plants; this amount is the maximum available for the grid operator considering the commitment decisions taken by the model | ["MWh", "GWh"] | FALSE
Reserve¦Electricity¦Automatic Frequency Restoration¦Gas¦Synthetic Methane¦OCGT¦w/o CCS | Automatic Frequency Restoration Reserve available for synthetic methane (methanation of hydrogen) in an open-cycle gas turbine (OCGT) power plant with freely vented CO2 emissions power plants; this amount is the maximum available for the grid operator considering the commitment decisions taken by the model | ["MWh", "GWh"] | FALSE
Reserve¦Electricity¦Automatic Frequency Restoration¦Gas¦Synthetic Methane¦w/ CCS | Automatic Frequency Restoration Reserve available for synthetic methane (methanation of hydrogen) with a CO2 capture component power plants; this amount is the maximum available for the grid operator considering the commitment decisions taken by the model | ["MWh", "GWh"] | FALSE
Reserve¦Electricity¦Automatic Frequency Restoration¦Gas¦Synthetic Methane¦w/o CCS | Automatic Frequency Restoration Reserve available for synthetic methane (methanation of hydrogen) with freely vented CO2 emissions power plants; this amount is the maximum available for the grid operator considering the commitment decisions taken by the model | ["MWh", "GWh"] | FALSE
Reserve¦Electricity¦Automatic Frequency Restoration¦Gas¦w/ CCS | Automatic Frequency Restoration Reserve available for natural gas (including methane from biomass or hydrogenation) with a CO2 capture component power plants; this amount is the maximum available for the grid operator considering the commitment decisions taken by the model | ["MWh", "GWh"] | FALSE
Reserve¦Electricity¦Automatic Frequency Restoration¦Gas¦w/o CCS | Automatic Frequency Restoration Reserve available for natural gas (including methane from biomass or hydrogenation) with freely vented CO2 emissions power plants; this amount is the maximum available for the grid operator considering the commitment decisions taken by the model | ["MWh", "GWh"] | FALSE
Reserve¦Electricity¦Automatic Frequency Restoration¦Geothermal | Automatic Frequency Restoration Reserve available for geothermal energy (including hydrothermal systems) power plants; this amount is the maximum available for the grid operator considering the commitment decisions taken by the model | ["MWh", "GWh"] | FALSE
Reserve¦Electricity¦Automatic Frequency Restoration¦Hydro | Automatic Frequency Restoration Reserve available for hydropower power plants; this amount is the maximum available for the grid operator considering the commitment decisions taken by the model | ["MWh", "GWh"] | FALSE
Reserve¦Electricity¦Automatic Frequency Restoration¦Hydro¦Pumped Storage | Automatic Frequency Restoration Reserve available for hydropower systems with short-term storage capacity (including pumping turbines) power plants; this amount is the maximum available for the grid operator considering the commitment decisions taken by the model | ["MWh", "GWh"] | FALSE
Reserve¦Electricity¦Automatic Frequency Restoration¦Hydro¦Reservoir | Automatic Frequency Restoration Reserve available for hydropower systems with seasonal storage capacity (possibly including pumping turbines) power plants; this amount is the maximum available for the grid operator considering the commitment decisions taken by the model | ["MWh", "GWh"] | FALSE
Reserve¦Electricity¦Automatic Frequency Restoration¦Hydro¦Run of River | Automatic Frequency Restoration Reserve available for run-of-river hydro power plants (i.e. without storage capacity) power plants; this amount is the maximum available for the grid operator considering the commitment decisions taken by the model | ["MWh", "GWh"] | FALSE
Reserve¦Electricity¦Automatic Frequency Restoration¦Hydrogen | Automatic Frequency Restoration Reserve available for hydrogen power plants; this amount is the maximum available for the grid operator considering the commitment decisions taken by the model | ["MWh", "GWh"] | FALSE
Reserve¦Electricity¦Automatic Frequency Restoration¦Hydrogen¦CCGT | Automatic Frequency Restoration Reserve available for hydrogen used in combined cycle gas turbine (CCGT) power plants power plants; this amount is the maximum available for the grid operator considering the commitment decisions taken by the model | ["MWh", "GWh"] | FALSE
Reserve¦Electricity¦Automatic Frequency Restoration¦Hydrogen¦CCGT¦w/ CHP | Automatic Frequency Restoration Reserve available for hydrogen used in combined cycle gas turbine (CCGT) power plants generating power and heat power plants; this amount is the maximum available for the grid operator considering the commitment decisions taken by the model | ["MWh", "GWh"] | FALSE
Reserve¦Electricity¦Automatic Frequency Restoration¦Hydrogen¦CCGT¦w/o CHP | Automatic Frequency Restoration Reserve available for hydrogen used in combined cycle gas turbine (CCGT) power plants not generating heat power plants; this amount is the maximum available for the grid operator considering the commitment decisions taken by the model | ["MWh", "GWh"] | FALSE
Reserve¦Electricity¦Automatic Frequency Restoration¦Hydrogen¦Fuel Cell | Automatic Frequency Restoration Reserve available for hydrogen via fuel cells power plants; this amount is the maximum available for the grid operator considering the commitment decisions taken by the model | ["MWh", "GWh"] | FALSE
Reserve¦Electricity¦Automatic Frequency Restoration¦Hydrogen¦OCGT | Automatic Frequency Restoration Reserve available for hydrogen used in open cycle gas turbine (OCGT) power plants power plants; this amount is the maximum available for the grid operator considering the commitment decisions taken by the model | ["MWh", "GWh"] | FALSE
Reserve¦Electricity¦Automatic Frequency Restoration¦Hydrogen¦OCGT¦w/ CHP | Automatic Frequency Restoration Reserve available for hydrogen used in open cycle gas turbine (OCGT) power plants generating power and heat power plants; this amount is the maximum available for the grid operator considering the commitment decisions taken by the model | ["MWh", "GWh"] | FALSE
Reserve¦Electricity¦Automatic Frequency Restoration¦Hydrogen¦OCGT¦w/o CHP | Automatic Frequency Restoration Reserve available for hydrogen used in open cycle gas turbine (OCGT) power plants not generating heat power plants; this amount is the maximum available for the grid operator considering the commitment decisions taken by the model | ["MWh", "GWh"] | FALSE
Reserve¦Electricity¦Automatic Frequency Restoration¦Non-Biomass Renewables | Automatic Frequency Restoration Reserve available for hydro, wind, solar, geothermal, ocean, and other renewable sources excluding bioenergy power plants; this amount is the maximum available for the grid operator considering the commitment decisions taken by the model | ["MWh", "GWh"] | FALSE
Reserve¦Electricity¦Automatic Frequency Restoration¦Nuclear | Automatic Frequency Restoration Reserve available for nuclear energy power plants; this amount is the maximum available for the grid operator considering the commitment decisions taken by the model | ["MWh", "GWh"] | FALSE
Reserve¦Electricity¦Automatic Frequency Restoration¦Ocean | Automatic Frequency Restoration Reserve available for ocean energy power plants; this amount is the maximum available for the grid operator considering the commitment decisions taken by the model | ["MWh", "GWh"] | FALSE
Reserve¦Electricity¦Automatic Frequency Restoration¦Oil | Automatic Frequency Restoration Reserve available for refined liquid oil products power plants; this amount is the maximum available for the grid operator considering the commitment decisions taken by the model | ["MWh", "GWh"] | FALSE
Reserve¦Electricity¦Automatic Frequency Restoration¦Oil¦w/ CCS | Automatic Frequency Restoration Reserve available for refined liquid oil products with a CO2 capture component power plants; this amount is the maximum available for the grid operator considering the commitment decisions taken by the model | ["MWh", "GWh"] | FALSE
Reserve¦Electricity¦Automatic Frequency Restoration¦Oil¦w/o CCS | Automatic Frequency Restoration Reserve available for refined liquid oil products with freely vented CO2 emissions power plants; this amount is the maximum available for the grid operator considering the commitment decisions taken by the model | ["MWh", "GWh"] | FALSE
Reserve¦Electricity¦Automatic Frequency Restoration¦Other | Automatic Frequency Restoration Reserve available for other energy sources and fuels not explicitely listed power plants; this amount is the maximum available for the grid operator considering the commitment decisions taken by the model | ["MWh", "GWh"] | FALSE
Reserve¦Electricity¦Automatic Frequency Restoration¦Solar | Automatic Frequency Restoration Reserve available for solar energy including PV and CSP power plants; this amount is the maximum available for the grid operator considering the commitment decisions taken by the model | ["MWh", "GWh"] | FALSE
Reserve¦Electricity¦Automatic Frequency Restoration¦Solar¦CSP | Automatic Frequency Restoration Reserve available for concentrating/concentrated solar power (CSP) power plants; this amount is the maximum available for the grid operator considering the commitment decisions taken by the model | ["MWh", "GWh"] | FALSE
Reserve¦Electricity¦Automatic Frequency Restoration¦Solar¦PV | Automatic Frequency Restoration Reserve available for solar photovoltaics (PV) power plants; this amount is the maximum available for the grid operator considering the commitment decisions taken by the model | ["MWh", "GWh"] | FALSE
Reserve¦Electricity¦Automatic Frequency Restoration¦Solar¦PV¦Rooftop | Automatic Frequency Restoration Reserve available for solar photovoltaics (PV) on rooftops power plants; this amount is the maximum available for the grid operator considering the commitment decisions taken by the model | ["MWh", "GWh"] | FALSE
Reserve¦Electricity¦Automatic Frequency Restoration¦Solar¦PV¦Rooftop¦Commercial | Automatic Frequency Restoration Reserve available for solar photovoltaics (PV) on rooftops of Commercial buildings power plants; this amount is the maximum available for the grid operator considering the commitment decisions taken by the model | ["MWh", "GWh"] | FALSE
Reserve¦Electricity¦Automatic Frequency Restoration¦Solar¦PV¦Rooftop¦Residential | Automatic Frequency Restoration Reserve available for solar photovoltaics (PV) on rooftops of residential buildings power plants; this amount is the maximum available for the grid operator considering the commitment decisions taken by the model | ["MWh", "GWh"] | FALSE
Reserve¦Electricity¦Automatic Frequency Restoration¦Solar¦PV¦Utility | Automatic Frequency Restoration Reserve available for Utilities solar photovoltaics (PV) power plants; this amount is the maximum available for the grid operator considering the commitment decisions taken by the model | ["MWh", "GWh"] | FALSE
Reserve¦Electricity¦Automatic Frequency Restoration¦Wind | Automatic Frequency Restoration Reserve available for wind energy (on- and offshore) power plants; this amount is the maximum available for the grid operator considering the commitment decisions taken by the model | ["MWh", "GWh"] | FALSE
Reserve¦Electricity¦Automatic Frequency Restoration¦Wind¦Offshore | Automatic Frequency Restoration Reserve available for offshore wind energy power plants; this amount is the maximum available for the grid operator considering the commitment decisions taken by the model | ["MWh", "GWh"] | FALSE
Reserve¦Electricity¦Automatic Frequency Restoration¦Wind¦Onshore | Automatic Frequency Restoration Reserve available for onshore wind energy power plants; this amount is the maximum available for the grid operator considering the commitment decisions taken by the model | ["MWh", "GWh"] | FALSE
Reserve¦Electricity¦Frequency Containment¦Battery¦Lithium-Ion | Frequency Containment Reserve available for lithium-ion batteries units; this amount is the maximum available for the grid operator considering the commitment decisions taken by the model | ["MWh", "GWh"] | FALSE
Reserve¦Electricity¦Frequency Containment¦Battery¦Redox Flow | Frequency Containment Reserve available for redox flow batteries units; this amount is the maximum available for the grid operator considering the commitment decisions taken by the model | ["MWh", "GWh"] | FALSE
Reserve¦Electricity¦Frequency Containment¦Biomass | Frequency Containment Reserve available for purpose-grown biomass, crop residues, forest industry waste, solid waste from domestic, agricultural or municipal sources power plants; this amount is the maximum available for the grid operator considering the commitment decisions taken by the model | ["MWh", "GWh"] | FALSE
Reserve¦Electricity¦Frequency Containment¦Biomass¦New and Imported | Frequency Containment Reserve available for biomass from dedicated energy crops and biomass imports power plants; this amount is the maximum available for the grid operator considering the commitment decisions taken by the model | ["MWh", "GWh"] | FALSE
Reserve¦Electricity¦Frequency Containment¦Biomass¦New and Imported¦w/ CCS | Frequency Containment Reserve available for biomass from dedicated energy crops and biomass imports with a CO2 capture component power plants; this amount is the maximum available for the grid operator considering the commitment decisions taken by the model | ["MWh", "GWh"] | FALSE
Reserve¦Electricity¦Frequency Containment¦Biomass¦New and Imported¦w/o CCS | Frequency Containment Reserve available for biomass from dedicated energy crops and biomass imports with freely vented CO2 emissions power plants; this amount is the maximum available for the grid operator considering the commitment decisions taken by the model | ["MWh", "GWh"] | FALSE
Reserve¦Electricity¦Frequency Containment¦Biomass¦Traditional | Frequency Containment Reserve available for traditional biomass (domestic and agricultural waste, forest residues) power plants; this amount is the maximum available for the grid operator considering the commitment decisions taken by the model | ["MWh", "GWh"] | FALSE
Reserve¦Electricity¦Frequency Containment¦Biomass¦Traditional¦w/ CCS | Frequency Containment Reserve available for traditional biomass (domestic and agricultural waste, forest residues) with a CO2 capture component power plants; this amount is the maximum available for the grid operator considering the commitment decisions taken by the model | ["MWh", "GWh"] | FALSE
Reserve¦Electricity¦Frequency Containment¦Biomass¦Traditional¦w/o CCS | Frequency Containment Reserve available for traditional biomass (domestic and agricultural waste, forest residues) with freely vented CO2 emissions power plants; this amount is the maximum available for the grid operator considering the commitment decisions taken by the model | ["MWh", "GWh"] | FALSE
Reserve¦Electricity¦Frequency Containment¦Biomass¦w/ CCS | Frequency Containment Reserve available for purpose-grown biomass, crop residues, forest industry waste, solid waste from domestic, agricultural or municipal sources with a CO2 capture component power plants; this amount is the maximum available for the grid operator considering the commitment decisions taken by the model | ["MWh", "GWh"] | FALSE
Reserve¦Electricity¦Frequency Containment¦Biomass¦w/o CCS | Frequency Containment Reserve available for purpose-grown biomass, crop residues, forest industry waste, solid waste from domestic, agricultural or municipal sources with freely vented CO2 emissions power plants; this amount is the maximum available for the grid operator considering the commitment decisions taken by the model | ["MWh", "GWh"] | FALSE
Reserve¦Electricity¦Frequency Containment¦Coal | Frequency Containment Reserve available for coal (including hard coal and lignite) power plants; this amount is the maximum available for the grid operator considering the commitment decisions taken by the model | ["MWh", "GWh"] | FALSE
Reserve¦Electricity¦Frequency Containment¦Coal¦Hard coal | Frequency Containment Reserve available for anthracite and bituminous coal power plants; this amount is the maximum available for the grid operator considering the commitment decisions taken by the model | ["MWh", "GWh"] | FALSE
Reserve¦Electricity¦Frequency Containment¦Coal¦Hard coal¦CCGT¦w/ CHP | Frequency Containment Reserve available for anthracite and bituminous coal in a combined-cycle gas turbine (CCGT) power plant, generating Power and Heat power plants; this amount is the maximum available for the grid operator considering the commitment decisions taken by the model | ["MWh", "GWh"] | FALSE
Reserve¦Electricity¦Frequency Containment¦Coal¦Hard coal¦CCGT¦w/o CHP | Frequency Containment Reserve available for anthracite and bituminous coal in a combined-cycle gas turbine (CCGT) power plant, not generating Heat power plants; this amount is the maximum available for the grid operator considering the commitment decisions taken by the model | ["MWh", "GWh"] | FALSE
Reserve¦Electricity¦Frequency Containment¦Coal¦Hard coal¦OCGT¦w/ CHP | Frequency Containment Reserve available for anthracite and bituminous coal in an open-cycle gas turbine (OCGT) power plant, generating Power and Heat power plants; this amount is the maximum available for the grid operator considering the commitment decisions taken by the model | ["MWh", "GWh"] | FALSE
Reserve¦Electricity¦Frequency Containment¦Coal¦Hard coal¦OCGT¦w/o CHP | Frequency Containment Reserve available for anthracite and bituminous coal in an open-cycle gas turbine (OCGT) power plant, not generating Heat power plants; this amount is the maximum available for the grid operator considering the commitment decisions taken by the model | ["MWh", "GWh"] | FALSE
Reserve¦Electricity¦Frequency Containment¦Coal¦Hard coal¦w/ CCS | Frequency Containment Reserve available for anthracite and bituminous coal with a CO2 capture component power plants; this amount is the maximum available for the grid operator considering the commitment decisions taken by the model | ["MWh", "GWh"] | FALSE
Reserve¦Electricity¦Frequency Containment¦Coal¦Hard coal¦w/o CCS | Frequency Containment Reserve available for anthracite and bituminous coal with freely vented CO2 emissions power plants; this amount is the maximum available for the grid operator considering the commitment decisions taken by the model | ["MWh", "GWh"] | FALSE
Reserve¦Electricity¦Frequency Containment¦Coal¦Lignite | Frequency Containment Reserve available for lignite coal and sub-bituminous coal power plants; this amount is the maximum available for the grid operator considering the commitment decisions taken by the model | ["MWh", "GWh"] | FALSE
Reserve¦Electricity¦Frequency Containment¦Coal¦Lignite¦CCGT¦w/ CHP | Frequency Containment Reserve available for lignite coal and sub-bituminous coal in a combined-cycle gas turbine (CCGT) power plant, generating Power and Heat power plants; this amount is the maximum available for the grid operator considering the commitment decisions taken by the model | ["MWh", "GWh"] | FALSE
Reserve¦Electricity¦Frequency Containment¦Coal¦Lignite¦CCGT¦w/o CHP | Frequency Containment Reserve available for lignite coal and sub-bituminous coal in a combined-cycle gas turbine (CCGT) power plant, not generating Heat power plants; this amount is the maximum available for the grid operator considering the commitment decisions taken by the model | ["MWh", "GWh"] | FALSE
Reserve¦Electricity¦Frequency Containment¦Coal¦Lignite¦OCGT¦w/ CHP | Frequency Containment Reserve available for lignite coal and sub-bituminous coal in an open-cycle gas turbine (OCGT) power plant, generating Power and Heat power plants; this amount is the maximum available for the grid operator considering the commitment decisions taken by the model | ["MWh", "GWh"] | FALSE
Reserve¦Electricity¦Frequency Containment¦Coal¦Lignite¦OCGT¦w/o CHP | Frequency Containment Reserve available for lignite coal and sub-bituminous coal in an open-cycle gas turbine (OCGT) power plant, not generating Heat power plants; this amount is the maximum available for the grid operator considering the commitment decisions taken by the model | ["MWh", "GWh"] | FALSE
Reserve¦Electricity¦Frequency Containment¦Coal¦Lignite¦w/ CCS | Frequency Containment Reserve available for lignite coal and sub-bituminous coal with a CO2 capture component power plants; this amount is the maximum available for the grid operator considering the commitment decisions taken by the model | ["MWh", "GWh"] | FALSE
Reserve¦Electricity¦Frequency Containment¦Coal¦Lignite¦w/o CCS | Frequency Containment Reserve available for lignite coal and sub-bituminous coal with freely vented CO2 emissions power plants; this amount is the maximum available for the grid operator considering the commitment decisions taken by the model | ["MWh", "GWh"] | FALSE
Reserve¦Electricity¦Frequency Containment¦Coal¦w/ CCS | Frequency Containment Reserve available for coal (including hard coal and lignite) with a CO2 capture component power plants; this amount is the maximum available for the grid operator considering the commitment decisions taken by the model | ["MWh", "GWh"] | FALSE
Reserve¦Electricity¦Frequency Containment¦Coal¦w/o CCS | Frequency Containment Reserve available for coal (including hard coal and lignite) with freely vented CO2 emissions power plants; this amount is the maximum available for the grid operator considering the commitment decisions taken by the model | ["MWh", "GWh"] | FALSE
Reserve¦Electricity¦Frequency Containment¦Compressed Air | Frequency Containment Reserve available for compressed air storage systems units; this amount is the maximum available for the grid operator considering the commitment decisions taken by the model | ["MWh", "GWh"] | FALSE
Reserve¦Electricity¦Frequency Containment¦Electric Vehicle | Frequency Containment Reserve available for all type of electric vehicle (EV) units; this amount is the maximum available for the grid operator considering the commitment decisions taken by the model | ["MWh", "GWh"] | FALSE
Reserve¦Electricity¦Frequency Containment¦Electric Vehicle¦Battery | Frequency Containment Reserve available for Battery electric vehicle (BEV) units; this amount is the maximum available for the grid operator considering the commitment decisions taken by the model | ["MWh", "GWh"] | FALSE
Reserve¦Electricity¦Frequency Containment¦Electric Vehicle¦Plug-in hybrid | Frequency Containment Reserve available for Hybrid electric vehicle that can be plugged in to charge (PHEV) units; this amount is the maximum available for the grid operator considering the commitment decisions taken by the model | ["MWh", "GWh"] | FALSE
Reserve¦Electricity¦Frequency Containment¦Electric Vehicle¦Range extended | Frequency Containment Reserve available for (REEV) Electric vehicle that also includes a generator (extender) whose function is to use gas to output electric energy to the motor when the electric power in the battery is to low. The range extender does not drive the vehicle directly. units; this amount is the maximum available for the grid operator considering the commitment decisions taken by the model | ["MWh", "GWh"] | FALSE
Reserve¦Electricity¦Frequency Containment¦Fossil | Frequency Containment Reserve available for all fossil fuels (crude oil, coal, natural gas) power plants; this amount is the maximum available for the grid operator considering the commitment decisions taken by the model | ["MWh", "GWh"] | FALSE
Reserve¦Electricity¦Frequency Containment¦Fossil¦w/ CCS | Frequency Containment Reserve available for all fossil fuels (crude oil, coal, natural gas) with a CO2 capture component power plants; this amount is the maximum available for the grid operator considering the commitment decisions taken by the model | ["MWh", "GWh"] | FALSE
Reserve¦Electricity¦Frequency Containment¦Fossil¦w/o CCS | Frequency Containment Reserve available for all fossil fuels (crude oil, coal, natural gas) with freely vented CO2 emissions power plants; this amount is the maximum available for the grid operator considering the commitment decisions taken by the model | ["MWh", "GWh"] | FALSE
Reserve¦Electricity¦Frequency Containment¦Gas | Frequency Containment Reserve available for natural gas (including methane from biomass or hydrogenation) power plants; this amount is the maximum available for the grid operator considering the commitment decisions taken by the model | ["MWh", "GWh"] | FALSE
Reserve¦Electricity¦Frequency Containment¦Gas¦Biomethane | Frequency Containment Reserve available for biomethane (upgraded biogas) power plants; this amount is the maximum available for the grid operator considering the commitment decisions taken by the model | ["MWh", "GWh"] | FALSE
Reserve¦Electricity¦Frequency Containment¦Gas¦Biomethane¦CCGT | Frequency Containment Reserve available for biomethane (upgraded biogas) in a combined-cycle gas turbine (CCGT) power plant power plants; this amount is the maximum available for the grid operator considering the commitment decisions taken by the model | ["MWh", "GWh"] | FALSE
Reserve¦Electricity¦Frequency Containment¦Gas¦Biomethane¦CCGT¦w/ CCS | Frequency Containment Reserve available for biomethane (upgraded biogas) in a combined-cycle gas turbine (CCGT) power plant with a CO2 capture component power plants; this amount is the maximum available for the grid operator considering the commitment decisions taken by the model | ["MWh", "GWh"] | FALSE
Reserve¦Electricity¦Frequency Containment¦Gas¦Biomethane¦CCGT¦w/o CCS | Frequency Containment Reserve available for biomethane (upgraded biogas) in a combined-cycle gas turbine (CCGT) power plant with freely vented CO2 emissions power plants; this amount is the maximum available for the grid operator considering the commitment decisions taken by the model | ["MWh", "GWh"] | FALSE
Reserve¦Electricity¦Frequency Containment¦Gas¦Biomethane¦Gas Engines | Frequency Containment Reserve available for biomethane (upgraded biogas) in Gas Engines power plant power plants; this amount is the maximum available for the grid operator considering the commitment decisions taken by the model | ["MWh", "GWh"] | FALSE
Reserve¦Electricity¦Frequency Containment¦Gas¦Biomethane¦Gas Engines¦w/ CCS | Frequency Containment Reserve available for biomethane (upgraded biogas) in Gas Engines power plant with a CO2 capture component power plants; this amount is the maximum available for the grid operator considering the commitment decisions taken by the model | ["MWh", "GWh"] | FALSE
Reserve¦Electricity¦Frequency Containment¦Gas¦Biomethane¦Gas Engines¦w/o CCS | Frequency Containment Reserve available for biomethane (upgraded biogas) in Gas Engines power plant with freely vented CO2 emissions power plants; this amount is the maximum available for the grid operator considering the commitment decisions taken by the model | ["MWh", "GWh"] | FALSE
Reserve¦Electricity¦Frequency Containment¦Gas¦Biomethane¦OCGT | Frequency Containment Reserve available for biomethane (upgraded biogas) in an open-cycle gas turbine (OCGT) power plant power plants; this amount is the maximum available for the grid operator considering the commitment decisions taken by the model | ["MWh", "GWh"] | FALSE
Reserve¦Electricity¦Frequency Containment¦Gas¦Biomethane¦OCGT¦w/ CCS | Frequency Containment Reserve available for biomethane (upgraded biogas) in an open-cycle gas turbine (OCGT) power plant with a CO2 capture component power plants; this amount is the maximum available for the grid operator considering the commitment decisions taken by the model | ["MWh", "GWh"] | FALSE
Reserve¦Electricity¦Frequency Containment¦Gas¦Biomethane¦OCGT¦w/o CCS | Frequency Containment Reserve available for biomethane (upgraded biogas) in an open-cycle gas turbine (OCGT) power plant with freely vented CO2 emissions power plants; this amount is the maximum available for the grid operator considering the commitment decisions taken by the model | ["MWh", "GWh"] | FALSE
Reserve¦Electricity¦Frequency Containment¦Gas¦Biomethane¦w/ CCS | Frequency Containment Reserve available for biomethane (upgraded biogas) with a CO2 capture component power plants; this amount is the maximum available for the grid operator considering the commitment decisions taken by the model | ["MWh", "GWh"] | FALSE
Reserve¦Electricity¦Frequency Containment¦Gas¦Biomethane¦w/o CCS | Frequency Containment Reserve available for biomethane (upgraded biogas) with freely vented CO2 emissions power plants; this amount is the maximum available for the grid operator considering the commitment decisions taken by the model | ["MWh", "GWh"] | FALSE
Reserve¦Electricity¦Frequency Containment¦Gas¦CCGT | Frequency Containment Reserve available for natural gas (including methane from biomass or hydrogenation) in a combined-cycle gas turbine (CCGT) power plant power plants; this amount is the maximum available for the grid operator considering the commitment decisions taken by the model | ["MWh", "GWh"] | FALSE
Reserve¦Electricity¦Frequency Containment¦Gas¦CCGT¦w/ CCS | Frequency Containment Reserve available for natural gas (including methane from biomass or hydrogenation) in a combined-cycle gas turbine (CCGT) power plant with a CO2 capture component power plants; this amount is the maximum available for the grid operator considering the commitment decisions taken by the model | ["MWh", "GWh"] | FALSE
Reserve¦Electricity¦Frequency Containment¦Gas¦CCGT¦w/ CHP | Frequency Containment Reserve available for natural gas (including methane from biomass or hydrogenation) in a combined-cycle gas turbine (CCGT) power plant generating power and heat power plants; this amount is the maximum available for the grid operator considering the commitment decisions taken by the model | ["MWh", "GWh"] | FALSE
Reserve¦Electricity¦Frequency Containment¦Gas¦CCGT¦w/o CCS | Frequency Containment Reserve available for natural gas (including methane from biomass or hydrogenation) in a combined-cycle gas turbine (CCGT) power plant with freely vented CO2 emissions power plants; this amount is the maximum available for the grid operator considering the commitment decisions taken by the model | ["MWh", "GWh"] | FALSE
Reserve¦Electricity¦Frequency Containment¦Gas¦CCGT¦w/o CHP | Frequency Containment Reserve available for natural gas (including methane from biomass or hydrogenation) in a combined-cycle gas turbine (CCGT) power plant not generating heat power plants; this amount is the maximum available for the grid operator considering the commitment decisions taken by the model | ["MWh", "GWh"] | FALSE
Reserve¦Electricity¦Frequency Containment¦Gas¦Fossil | Frequency Containment Reserve available for fossil natural gas (excluding methane from biomass or hydrogenation) power plants; this amount is the maximum available for the grid operator considering the commitment decisions taken by the model | ["MWh", "GWh"] | FALSE
Reserve¦Electricity¦Frequency Containment¦Gas¦Fossil¦CCGT | Frequency Containment Reserve available for fossil natural gas (excluding methane from biomass or hydrogenation) in a combined-cycle gas turbine (CCGT) power plant power plants; this amount is the maximum available for the grid operator considering the commitment decisions taken by the model | ["MWh", "GWh"] | FALSE
Reserve¦Electricity¦Frequency Containment¦Gas¦Fossil¦CCGT¦w/ CCS | Frequency Containment Reserve available for fossil natural gas (excluding methane from biomass or hydrogenation) in a combined-cycle gas turbine (CCGT) power plant with a CO2 capture component power plants; this amount is the maximum available for the grid operator considering the commitment decisions taken by the model | ["MWh", "GWh"] | FALSE
Reserve¦Electricity¦Frequency Containment¦Gas¦Fossil¦CCGT¦w/o CCS | Frequency Containment Reserve available for fossil natural gas (excluding methane from biomass or hydrogenation) in a combined-cycle gas turbine (CCGT) power plant with freely vented CO2 emissions power plants; this amount is the maximum available for the grid operator considering the commitment decisions taken by the model | ["MWh", "GWh"] | FALSE
Reserve¦Electricity¦Frequency Containment¦Gas¦Fossil¦Gas Engines | Frequency Containment Reserve available for fossil natural gas (excluding methane from biomass or hydrogenation) in Gas Engines power plant power plants; this amount is the maximum available for the grid operator considering the commitment decisions taken by the model | ["MWh", "GWh"] | FALSE
Reserve¦Electricity¦Frequency Containment¦Gas¦Fossil¦Gas Engines¦w/ CCS | Frequency Containment Reserve available for fossil natural gas (excluding methane from biomass or hydrogenation) in Gas Engines power plant with a CO2 capture component power plants; this amount is the maximum available for the grid operator considering the commitment decisions taken by the model | ["MWh", "GWh"] | FALSE
Reserve¦Electricity¦Frequency Containment¦Gas¦Fossil¦Gas Engines¦w/o CCS | Frequency Containment Reserve available for fossil natural gas (excluding methane from biomass or hydrogenation) in Gas Engines power plant with freely vented CO2 emissions power plants; this amount is the maximum available for the grid operator considering the commitment decisions taken by the model | ["MWh", "GWh"] | FALSE
Reserve¦Electricity¦Frequency Containment¦Gas¦Fossil¦OCGT | Frequency Containment Reserve available for fossil natural gas (excluding methane from biomass or hydrogenation) in an open-cycle gas turbine (OCGT) power plant power plants; this amount is the maximum available for the grid operator considering the commitment decisions taken by the model | ["MWh", "GWh"] | FALSE
Reserve¦Electricity¦Frequency Containment¦Gas¦Fossil¦OCGT¦w/ CCS | Frequency Containment Reserve available for fossil natural gas (excluding methane from biomass or hydrogenation) in an open-cycle gas turbine (OCGT) power plant with a CO2 capture component power plants; this amount is the maximum available for the grid operator considering the commitment decisions taken by the model | ["MWh", "GWh"] | FALSE
Reserve¦Electricity¦Frequency Containment¦Gas¦Fossil¦OCGT¦w/o CCS | Frequency Containment Reserve available for fossil natural gas (excluding methane from biomass or hydrogenation) in an open-cycle gas turbine (OCGT) power plant with freely vented CO2 emissions power plants; this amount is the maximum available for the grid operator considering the commitment decisions taken by the model | ["MWh", "GWh"] | FALSE
Reserve¦Electricity¦Frequency Containment¦Gas¦Fossil¦w/ CCS | Frequency Containment Reserve available for fossil natural gas (excluding methane from biomass or hydrogenation) with a CO2 capture component power plants; this amount is the maximum available for the grid operator considering the commitment decisions taken by the model | ["MWh", "GWh"] | FALSE
Reserve¦Electricity¦Frequency Containment¦Gas¦Fossil¦w/o CCS | Frequency Containment Reserve available for fossil natural gas (excluding methane from biomass or hydrogenation) with freely vented CO2 emissions power plants; this amount is the maximum available for the grid operator considering the commitment decisions taken by the model | ["MWh", "GWh"] | FALSE
Reserve¦Electricity¦Frequency Containment¦Gas¦OCGT | Frequency Containment Reserve available for natural gas (including methane from biomass or hydrogenation) in an open-cycle gas turbine (OCGT) power plant power plants; this amount is the maximum available for the grid operator considering the commitment decisions taken by the model | ["MWh", "GWh"] | FALSE
Reserve¦Electricity¦Frequency Containment¦Gas¦OCGT¦w/ CCS | Frequency Containment Reserve available for natural gas (including methane from biomass or hydrogenation) in an open-cycle gas turbine (OCGT) power plant with a CO2 capture component power plants; this amount is the maximum available for the grid operator considering the commitment decisions taken by the model | ["MWh", "GWh"] | FALSE
Reserve¦Electricity¦Frequency Containment¦Gas¦OCGT¦w/ CHP | Frequency Containment Reserve available for natural gas (including methane from biomass or hydrogenation) in an open-cycle gas turbine (OCGT) power plant generating power and heat power plants; this amount is the maximum available for the grid operator considering the commitment decisions taken by the model | ["MWh", "GWh"] | FALSE
Reserve¦Electricity¦Frequency Containment¦Gas¦OCGT¦w/o CCS | Frequency Containment Reserve available for natural gas (including methane from biomass or hydrogenation) in an open-cycle gas turbine (OCGT) power plant with freely vented CO2 emissions power plants; this amount is the maximum available for the grid operator considering the commitment decisions taken by the model | ["MWh", "GWh"] | FALSE
Reserve¦Electricity¦Frequency Containment¦Gas¦OCGT¦w/o CHP | Frequency Containment Reserve available for natural gas (including methane from biomass or hydrogenation) in an open-cycle gas turbine (OCGT) power plant not generating heat power plants; this amount is the maximum available for the grid operator considering the commitment decisions taken by the model | ["MWh", "GWh"] | FALSE
Reserve¦Electricity¦Frequency Containment¦Gas¦Synthetic Methane | Frequency Containment Reserve available for synthetic methane (methanation of hydrogen) power plants; this amount is the maximum available for the grid operator considering the commitment decisions taken by the model | ["MWh", "GWh"] | FALSE
Reserve¦Electricity¦Frequency Containment¦Gas¦Synthetic Methane¦CCGT | Frequency Containment Reserve available for synthetic methane (methanation of hydrogen) in a combined-cycle gas turbine (CCGT) power plant power plants; this amount is the maximum available for the grid operator considering the commitment decisions taken by the model | ["MWh", "GWh"] | FALSE
Reserve¦Electricity¦Frequency Containment¦Gas¦Synthetic Methane¦CCGT¦w/ CCS | Frequency Containment Reserve available for synthetic methane (methanation of hydrogen) in a combined-cycle gas turbine (CCGT) power plant with a CO2 capture component power plants; this amount is the maximum available for the grid operator considering the commitment decisions taken by the model | ["MWh", "GWh"] | FALSE
Reserve¦Electricity¦Frequency Containment¦Gas¦Synthetic Methane¦CCGT¦w/o CCS | Frequency Containment Reserve available for synthetic methane (methanation of hydrogen) in a combined-cycle gas turbine (CCGT) power plant with freely vented CO2 emissions power plants; this amount is the maximum available for the grid operator considering the commitment decisions taken by the model | ["MWh", "GWh"] | FALSE
Reserve¦Electricity¦Frequency Containment¦Gas¦Synthetic Methane¦Gas Engines | Frequency Containment Reserve available for synthetic methane (methanation of hydrogen) in Gas Engines power plant power plants; this amount is the maximum available for the grid operator considering the commitment decisions taken by the model | ["MWh", "GWh"] | FALSE
Reserve¦Electricity¦Frequency Containment¦Gas¦Synthetic Methane¦Gas Engines¦w/ CCS | Frequency Containment Reserve available for synthetic methane (methanation of hydrogen) in Gas Engines power plant with a CO2 capture component power plants; this amount is the maximum available for the grid operator considering the commitment decisions taken by the model | ["MWh", "GWh"] | FALSE
Reserve¦Electricity¦Frequency Containment¦Gas¦Synthetic Methane¦Gas Engines¦w/o CCS | Frequency Containment Reserve available for synthetic methane (methanation of hydrogen) in Gas Engines power plant with freely vented CO2 emissions power plants; this amount is the maximum available for the grid operator considering the commitment decisions taken by the model | ["MWh", "GWh"] | FALSE
Reserve¦Electricity¦Frequency Containment¦Gas¦Synthetic Methane¦OCGT | Frequency Containment Reserve available for synthetic methane (methanation of hydrogen) in an open-cycle gas turbine (OCGT) power plant with a CO2 capture component power plants; this amount is the maximum available for the grid operator considering the commitment decisions taken by the model | ["MWh", "GWh"] | FALSE
Reserve¦Electricity¦Frequency Containment¦Gas¦Synthetic Methane¦OCGT¦w/ CCS | Frequency Containment Reserve available for synthetic methane (methanation of hydrogen) in an open-cycle gas turbine (OCGT) power plant with a CO2 capture component power plants; this amount is the maximum available for the grid operator considering the commitment decisions taken by the model | ["MWh", "GWh"] | FALSE
Reserve¦Electricity¦Frequency Containment¦Gas¦Synthetic Methane¦OCGT¦w/o CCS | Frequency Containment Reserve available for synthetic methane (methanation of hydrogen) in an open-cycle gas turbine (OCGT) power plant with freely vented CO2 emissions power plants; this amount is the maximum available for the grid operator considering the commitment decisions taken by the model | ["MWh", "GWh"] | FALSE
Reserve¦Electricity¦Frequency Containment¦Gas¦Synthetic Methane¦w/ CCS | Frequency Containment Reserve available for synthetic methane (methanation of hydrogen) with a CO2 capture component power plants; this amount is the maximum available for the grid operator considering the commitment decisions taken by the model | ["MWh", "GWh"] | FALSE
Reserve¦Electricity¦Frequency Containment¦Gas¦Synthetic Methane¦w/o CCS | Frequency Containment Reserve available for synthetic methane (methanation of hydrogen) with freely vented CO2 emissions power plants; this amount is the maximum available for the grid operator considering the commitment decisions taken by the model | ["MWh", "GWh"] | FALSE
Reserve¦Electricity¦Frequency Containment¦Gas¦w/ CCS | Frequency Containment Reserve available for natural gas (including methane from biomass or hydrogenation) with a CO2 capture component power plants; this amount is the maximum available for the grid operator considering the commitment decisions taken by the model | ["MWh", "GWh"] | FALSE
Reserve¦Electricity¦Frequency Containment¦Gas¦w/o CCS | Frequency Containment Reserve available for natural gas (including methane from biomass or hydrogenation) with freely vented CO2 emissions power plants; this amount is the maximum available for the grid operator considering the commitment decisions taken by the model | ["MWh", "GWh"] | FALSE
Reserve¦Electricity¦Frequency Containment¦Geothermal | Frequency Containment Reserve available for geothermal energy (including hydrothermal systems) power plants; this amount is the maximum available for the grid operator considering the commitment decisions taken by the model | ["MWh", "GWh"] | FALSE
Reserve¦Electricity¦Frequency Containment¦Heat | Frequency Containment Reserve available for all types of heat storage systems units; this amount is the maximum available for the grid operator considering the commitment decisions taken by the model | ["MWh", "GWh"] | FALSE
Reserve¦Electricity¦Frequency Containment¦Hydro | Frequency Containment Reserve available for hydropower power plants; this amount is the maximum available for the grid operator considering the commitment decisions taken by the model | ["MWh", "GWh"] | FALSE
Reserve¦Electricity¦Frequency Containment¦Hydro¦Pumped Storage | Frequency Containment Reserve available for hydropower systems with short-term storage capacity (including pumping turbines) power plants; this amount is the maximum available for the grid operator considering the commitment decisions taken by the model | ["MWh", "GWh"] | FALSE
Reserve¦Electricity¦Frequency Containment¦Hydro¦Reservoir | Frequency Containment Reserve available for hydropower systems with seasonal storage capacity (possibly including pumping turbines) power plants; this amount is the maximum available for the grid operator considering the commitment decisions taken by the model | ["MWh", "GWh"] | FALSE
Reserve¦Electricity¦Frequency Containment¦Hydro¦Run of River | Frequency Containment Reserve available for run-of-river hydro power plants (i.e. without storage capacity) power plants; this amount is the maximum available for the grid operator considering the commitment decisions taken by the model | ["MWh", "GWh"] | FALSE
Reserve¦Electricity¦Frequency Containment¦Hydrogen | Frequency Containment Reserve available for hydrogen power plants; this amount is the maximum available for the grid operator considering the commitment decisions taken by the model | ["MWh", "GWh"] | FALSE
Reserve¦Electricity¦Frequency Containment¦Hydrogen¦CCGT | Frequency Containment Reserve available for hydrogen used in combined cycle gas turbine (CCGT) power plants power plants; this amount is the maximum available for the grid operator considering the commitment decisions taken by the model | ["MWh", "GWh"] | FALSE
Reserve¦Electricity¦Frequency Containment¦Hydrogen¦CCGT¦w/ CHP | Frequency Containment Reserve available for hydrogen used in combined cycle gas turbine (CCGT) power plants generating power and heat power plants; this amount is the maximum available for the grid operator considering the commitment decisions taken by the model | ["MWh", "GWh"] | FALSE
Reserve¦Electricity¦Frequency Containment¦Hydrogen¦CCGT¦w/o CHP | Frequency Containment Reserve available for hydrogen used in combined cycle gas turbine (CCGT) power plants not generating heat power plants; this amount is the maximum available for the grid operator considering the commitment decisions taken by the model | ["MWh", "GWh"] | FALSE
Reserve¦Electricity¦Frequency Containment¦Hydrogen¦Fuel Cell | Frequency Containment Reserve available for hydrogen via fuel cells power plants; this amount is the maximum available for the grid operator considering the commitment decisions taken by the model | ["MWh", "GWh"] | FALSE
Reserve¦Electricity¦Frequency Containment¦Hydrogen¦OCGT | Frequency Containment Reserve available for hydrogen used in open cycle gas turbine (OCGT) power plants power plants; this amount is the maximum available for the grid operator considering the commitment decisions taken by the model | ["MWh", "GWh"] | FALSE
Reserve¦Electricity¦Frequency Containment¦Hydrogen¦OCGT¦w/ CHP | Frequency Containment Reserve available for hydrogen used in open cycle gas turbine (OCGT) power plants generating power and heat power plants; this amount is the maximum available for the grid operator considering the commitment decisions taken by the model | ["MWh", "GWh"] | FALSE
Reserve¦Electricity¦Frequency Containment¦Hydrogen¦OCGT¦w/o CHP | Frequency Containment Reserve available for hydrogen used in open cycle gas turbine (OCGT) power plants not generating heat power plants; this amount is the maximum available for the grid operator considering the commitment decisions taken by the model | ["MWh", "GWh"] | FALSE
Reserve¦Electricity¦Frequency Containment¦Non-Biomass Renewables | Frequency Containment Reserve available for hydro, wind, solar, geothermal, ocean, and other renewable sources excluding bioenergy power plants; this amount is the maximum available for the grid operator considering the commitment decisions taken by the model | ["MWh", "GWh"] | FALSE
Reserve¦Electricity¦Frequency Containment¦Nuclear | Frequency Containment Reserve available for nuclear energy power plants; this amount is the maximum available for the grid operator considering the commitment decisions taken by the model | ["MWh", "GWh"] | FALSE
Reserve¦Electricity¦Frequency Containment¦Ocean | Frequency Containment Reserve available for ocean energy power plants; this amount is the maximum available for the grid operator considering the commitment decisions taken by the model | ["MWh", "GWh"] | FALSE
Reserve¦Electricity¦Frequency Containment¦Oil | Frequency Containment Reserve available for refined liquid oil products power plants; this amount is the maximum available for the grid operator considering the commitment decisions taken by the model | ["MWh", "GWh"] | FALSE
Reserve¦Electricity¦Frequency Containment¦Oil¦w/ CCS | Frequency Containment Reserve available for refined liquid oil products with a CO2 capture component power plants; this amount is the maximum available for the grid operator considering the commitment decisions taken by the model | ["MWh", "GWh"] | FALSE
Reserve¦Electricity¦Frequency Containment¦Oil¦w/o CCS | Frequency Containment Reserve available for refined liquid oil products with freely vented CO2 emissions power plants; this amount is the maximum available for the grid operator considering the commitment decisions taken by the model | ["MWh", "GWh"] | FALSE
Reserve¦Electricity¦Frequency Containment¦Other | Frequency Containment Reserve available for other energy sources and fuels not explicitely listed power plants; this amount is the maximum available for the grid operator considering the commitment decisions taken by the model | ["MWh", "GWh"] | FALSE
Reserve¦Electricity¦Frequency Containment¦Solar | Frequency Containment Reserve available for solar energy including PV and CSP power plants; this amount is the maximum available for the grid operator considering the commitment decisions taken by the model | ["MWh", "GWh"] | FALSE
Reserve¦Electricity¦Frequency Containment¦Solar¦CSP | Frequency Containment Reserve available for concentrating/concentrated solar power (CSP) power plants; this amount is the maximum available for the grid operator considering the commitment decisions taken by the model | ["MWh", "GWh"] | FALSE
Reserve¦Electricity¦Frequency Containment¦Solar¦PV | Frequency Containment Reserve available for solar photovoltaics (PV) power plants; this amount is the maximum available for the grid operator considering the commitment decisions taken by the model | ["MWh", "GWh"] | FALSE
Reserve¦Electricity¦Frequency Containment¦Solar¦PV¦Rooftop | Frequency Containment Reserve available for solar photovoltaics (PV) on rooftops power plants; this amount is the maximum available for the grid operator considering the commitment decisions taken by the model | ["MWh", "GWh"] | FALSE
Reserve¦Electricity¦Frequency Containment¦Solar¦PV¦Rooftop¦Commercial | Frequency Containment Reserve available for solar photovoltaics (PV) on rooftops of Commercial buildings power plants; this amount is the maximum available for the grid operator considering the commitment decisions taken by the model | ["MWh", "GWh"] | FALSE
Reserve¦Electricity¦Frequency Containment¦Solar¦PV¦Rooftop¦Residential | Frequency Containment Reserve available for solar photovoltaics (PV) on rooftops of residential buildings power plants; this amount is the maximum available for the grid operator considering the commitment decisions taken by the model | ["MWh", "GWh"] | FALSE
Reserve¦Electricity¦Frequency Containment¦Solar¦PV¦Utility | Frequency Containment Reserve available for Utilities solar photovoltaics (PV) power plants; this amount is the maximum available for the grid operator considering the commitment decisions taken by the model | ["MWh", "GWh"] | FALSE
Reserve¦Electricity¦Frequency Containment¦Wind | Frequency Containment Reserve available for wind energy (on- and offshore) power plants; this amount is the maximum available for the grid operator considering the commitment decisions taken by the model | ["MWh", "GWh"] | FALSE
Reserve¦Electricity¦Frequency Containment¦Wind¦Offshore | Frequency Containment Reserve available for offshore wind energy power plants; this amount is the maximum available for the grid operator considering the commitment decisions taken by the model | ["MWh", "GWh"] | FALSE
Reserve¦Electricity¦Frequency Containment¦Wind¦Onshore | Frequency Containment Reserve available for onshore wind energy power plants; this amount is the maximum available for the grid operator considering the commitment decisions taken by the model | ["MWh", "GWh"] | FALSE
Reserve¦Electricity¦Replacement | Replacement reserve (RR) means the active power reserves available to restore or support the required level of frequency restoration reserve (FRR) to be prepared for additional system imbalances, including generation reserves. | MW
Reserve¦Electricity¦Requirement¦Manual Frequency Restoration | Manual frequency restoration reserve (mFRR) is used to relieve the automatic frequency restoration reserve during prolonged imbalances. | MW
Roundtrip Efficiency¦Electricity¦Battery¦Lithium-Ion | Efficiency when charging energy from the grid to the system | -
Roundtrip Efficiency¦Electricity¦Battery¦Redox Flow | Efficiency when charging energy from the grid to the system | -
Roundtrip Efficiency¦Electricity¦Compressed Air | Efficiency when charging energy from the grid to the system | -
Roundtrip Efficiency¦Electricity¦Electric Vehicle | Efficiency when charging energy from the grid to the system | -
Roundtrip Efficiency¦Electricity¦Electric Vehicle¦Battery | Efficiency when charging energy from the grid to the system | -
Roundtrip Efficiency¦Electricity¦Electric Vehicle¦Plug-in hybrid | Efficiency when charging energy from the grid to the system | -
Roundtrip Efficiency¦Electricity¦Electric Vehicle¦Range extended | Efficiency when charging energy from the grid to the system | -
Roundtrip Efficiency¦Electricity¦Heat | Efficiency when charging energy from the grid to the system | -
Roundtrip Efficiency¦Electricity¦Hydro¦Pumped Storage | Efficiency when charging energy from the grid to the pumped storage | -
Roundtrip Efficiency¦Electricity¦Hydrogen | Efficiency when charging energy from the grid to the hydrogen storage | -
Sales¦Transportation¦2W and 3W¦BEV | Number of sold (new) vehicles with 2W and 3W transportation using battery electric | million
Sales¦Transportation¦2W and 3W¦FCEV | Number of sold (new) vehicles with 2W and 3W transportation using fuel cell electric vehicles | million
Sales¦Transportation¦2W and 3W¦Hybrid | Number of sold (new) vehicles with 2W and 3W transportation using plugin hybrid vehicles | million
Sales¦Transportation¦2W and 3W¦Hybrid¦Electricity | Number of sold (new) vehicles with electricity use in 2W and 3W transportation using plugin hybrid vehicles | million
Sales¦Transportation¦2W and 3W¦Hybrid¦Gases | Number of sold (new) vehicles with gases use in 2W and 3W transportation using plugin hybrid vehicles | million
Sales¦Transportation¦2W and 3W¦Hybrid¦Liquids | Number of sold (new) vehicles with liquids use in 2W and 3W transportation using plugin hybrid vehicles | million
Sales¦Transportation¦2W and 3W¦ICE | Number of sold (new) vehicles with 2W and 3W transportation using internal comLDVtion engines | million
Sales¦Transportation¦2W and 3W¦ICE¦Gases | Number of sold (new) vehicles with gases use in 2W and 3W transportation using internal comLDVtion engines | million
Sales¦Transportation¦2W and 3W¦ICE¦Liquids | Number of sold (new) vehicles with liquids use in 2W and 3W transportation using internal comLDVtion engines | million
Sales¦Transportation¦Bus¦BEV | Number of sold (new) vehicles with bus transportation using battery electric | million
Sales¦Transportation¦Bus¦Catenary | Number of sold (new) vehicles with bus transportation using catenary electric | million
Sales¦Transportation¦Bus¦FCEV | Number of sold (new) vehicles with bus transportation using fuel cell electric vehicles | million
Sales¦Transportation¦Bus¦Hybrid | Number of sold (new) vehicles with bus transportation using plugin hybrid vehicles | million
Sales¦Transportation¦Bus¦Hybrid¦Electricity | Number of sold (new) vehicles with electricity use in bus transportation using plugin hybrid vehicles | million
Sales¦Transportation¦Bus¦Hybrid¦Gases | Number of sold (new) vehicles with gases use in bus transportation using plugin hybrid vehicles | million
Sales¦Transportation¦Bus¦Hybrid¦Liquids | Number of sold (new) vehicles with liquids use in bus transportation using plugin hybrid vehicles | million
Sales¦Transportation¦Bus¦ICE | Number of sold (new) vehicles with bus transportation using internal combustion engines | million
Sales¦Transportation¦Bus¦ICE¦Gases | Number of sold (new) vehicles with gases use in bus transportation using internal combustion engines | million
Sales¦Transportation¦Bus¦ICE¦Liquids | Number of sold (new) vehicles with liquids use in bus transportation using internal combustion engines | million
Sales¦Transportation¦LDV¦BEV | Number of sold (new) vehicles with light duty vehicles transportation using battery electric | million
Sales¦Transportation¦LDV¦FCEV | Number of sold (new) vehicles with light duty vehicles transportation using fuel cell electric vehicles | million
Sales¦Transportation¦LDV¦Freight¦BEV | Number of sold (new) vehicles with light duty vehicles freight transportation using battery electric | million
Sales¦Transportation¦LDV¦Freight¦FCEV | Number of sold (new) vehicles with light duty vehicles freight transportation using fuel cell electric vehicles | million
Sales¦Transportation¦LDV¦Freight¦Hybrid | Number of sold (new) vehicles with light duty vehicles freight transportation using plugin hybrid vehicles | million
Sales¦Transportation¦LDV¦Freight¦Hybrid¦Electricity | Number of sold (new) vehicles with electricity use in LDV freight transportation using plugin hybrid vehicles | million
Sales¦Transportation¦LDV¦Freight¦Hybrid¦Gases | Number of sold (new) vehicles with gases use in LDV freight transportation using plugin hybrid vehicles | million
Sales¦Transportation¦LDV¦Freight¦Hybrid¦Liquids | Number of sold (new) vehicles with liquids use in LDV freight transportation using plugin hybrid vehicles | million
Sales¦Transportation¦LDV¦Freight¦ICE | Number of sold (new) vehicles with light duty vehicles freight transportation using internal comLDVtion engines | million
Sales¦Transportation¦LDV¦Freight¦ICE¦Gases | Number of sold (new) vehicles with gases use in light duty vehicles freight transportation using internal comLDVtion engines | million
Sales¦Transportation¦LDV¦Freight¦ICE¦Liquids | Number of sold (new) vehicles with liquids use in light duty vehicles freight transportation using internal comLDVtion engines | million
Sales¦Transportation¦LDV¦Hybrid | Number of sold (new) vehicles with light duty vehicles transportation using plugin hybrid vehicles | million
Sales¦Transportation¦LDV¦Hybrid¦Electricity | Number of sold (new) vehicles with electricity use in LDVtransportation using plugin hybrid vehicles | million
Sales¦Transportation¦LDV¦Hybrid¦Gases | Number of sold (new) vehicles with gases use in LDV transportation using plugin hybrid vehicles | million
Sales¦Transportation¦LDV¦Hybrid¦Liquids | Number of sold (new) vehicles with liquids use in LDV transportation using plugin hybrid vehicles | million
Sales¦Transportation¦LDV¦ICE | Number of sold (new) vehicles with light duty vehicles transportation using internal comLDVtion engines | million
Sales¦Transportation¦LDV¦ICE¦Gases | Number of sold (new) vehicles with gases use in light duty vehicles transportation using internal comLDVtion engines | million
Sales¦Transportation¦LDV¦ICE¦Liquids | Number of sold (new) vehicles with liquids use in light duty vehicles transportation using internal comLDVtion engines | million
Sales¦Transportation¦LDV¦Passenger¦BEV | Number of sold (new) vehicles with light duty vehicles passenger transportation using battery electric | million
Sales¦Transportation¦LDV¦Passenger¦FCEV | Number of sold (new) vehicles with light duty vehicles passenger transportation using fuel cell electric vehicles | million
Sales¦Transportation¦LDV¦Passenger¦Hybrid | Number of sold (new) vehicles with light duty vehicles passenger transportation using plugin hybrid vehicles | million
Sales¦Transportation¦LDV¦Passenger¦Hybrid¦Electricity | Number of sold (new) vehicles with electricity use in LDV passenger transportation using plugin hybrid vehicles | million
Sales¦Transportation¦LDV¦Passenger¦Hybrid¦Gases | Number of sold (new) vehicles with gases use in LDV passenger transportation using plugin hybrid vehicles | million
Sales¦Transportation¦LDV¦Passenger¦Hybrid¦Liquids | Number of sold (new) vehicles with liquids use in LDV passenger transportation using plugin hybrid vehicles | million
Sales¦Transportation¦LDV¦Passenger¦ICE | Number of sold (new) vehicles with light duty vehicles passenger transportation using internal comLDVtion engines | million
Sales¦Transportation¦LDV¦Passenger¦ICE¦Gases | Number of sold (new) vehicles with gases use in light duty vehicles passenger transportation using internal comLDVtion engines | million
Sales¦Transportation¦LDV¦Passenger¦ICE¦Liquids | Number of sold (new) vehicles with liquids use in light duty vehicles passenger transportation using internal comLDVtion engines | million
Sales¦Transportation¦Truck¦BEV | Number of sold (new) vehicles with trucks transportation using battery electric | million
Sales¦Transportation¦Truck¦Catenary | Number of sold (new) vehicles with trucks transportation using catenary electric | million
Sales¦Transportation¦Truck¦FCEV | Number of sold (new) vehicles with trucks transportation using fuel cell electric vehicles | million
Sales¦Transportation¦Truck¦Hybrid | Number of sold (new) vehicles with trucks transportation using plugin hybrid vehicles | million
Sales¦Transportation¦Truck¦Hybrid¦Electricity | Number of sold (new) vehicles with electricity use in trucks transportation using plugin hybrid vehicles | million
Sales¦Transportation¦Truck¦Hybrid¦Gases | Number of sold (new) vehicles with gases use in trucks transportation using plugin hybrid vehicles | million
Sales¦Transportation¦Truck¦Hybrid¦Liquids | Number of sold (new) vehicles with liquids use in trucks transportation using plugin hybrid vehicles | million
Sales¦Transportation¦Truck¦ICE | Number of sold (new) vehicles with trucks transportation using internal combustion engines | million
Sales¦Transportation¦Truck¦ICE¦Gases | Number of sold (new) vehicles with gases use in trucks transportation using internal comTrucktion engines | million
Sales¦Transportation¦Truck¦ICE¦Liquids | Number of sold (new) vehicles with liquids use in trucks transportation using internal comTrucktion engines | million
Sales¦Transportation¦Truck¦Truck (0-3.5t)¦BEV | Number of sold (new) vehicles with transportation with trucks up to 3.5 tonnes using using battery electric | million
Sales¦Transportation¦Truck¦Truck (0-3.5t)¦Catenary | Number of sold (new) vehicles with transportation with trucks up to 3.5 tonnes using catenary electric | million
Sales¦Transportation¦Truck¦Truck (0-3.5t)¦FCEV | Number of sold (new) vehicles with transportation with trucks up to 3.5 tonnes using fuel cell electric vehicles | million
Sales¦Transportation¦Truck¦Truck (0-3.5t)¦Hybrid | Number of sold (new) vehicles with transportation with trucks up to 3.5 tonnes using plugin hybrid vehicles | million
Sales¦Transportation¦Truck¦Truck (0-3.5t)¦ICE | Number of sold (new) vehicles with transportation with trucks up to 3.5 tonnes using internal combustion engines | million
Sales¦Transportation¦Truck¦Truck (12-40t)¦BEV | Number of sold (new) vehicles with transportation with trucks above 12 tonnes using using battery electric | million
Sales¦Transportation¦Truck¦Truck (12-40t)¦Catenary | Number of sold (new) vehicles with transportation with trucks above 12 tonnes using catenary electric | million
Sales¦Transportation¦Truck¦Truck (12-40t)¦FCEV | Number of sold (new) vehicles with transportation with trucks above 12 tonnes using fuel cell electric vehicles | million
Sales¦Transportation¦Truck¦Truck (12-40t)¦Hybrid | Number of sold (new) vehicles with transportation with trucks above 12 tonnes using plugin hybrid vehicles | million
Sales¦Transportation¦Truck¦Truck (12-40t)¦ICE | Number of sold (new) vehicles with transportation with trucks above 12 tonnes using internal combustion engines | million
Sales¦Transportation¦Truck¦Truck (3.5-12t)¦BEV | Number of sold (new) vehicles with transportation with trucks from 3.5 to 12 tonnes using using battery electric | million
Sales¦Transportation¦Truck¦Truck (3.5-12t)¦Catenary | Number of sold (new) vehicles with transportation with trucks from 3.5 to 12 tonnes using catenary electric | million
Sales¦Transportation¦Truck¦Truck (3.5-12t)¦FCEV | Number of sold (new) vehicles with transportation with trucks from 3.5 to 12 tonnes using fuel cell electric vehicles | million
Sales¦Transportation¦Truck¦Truck (3.5-12t)¦Hybrid | Number of sold (new) vehicles with transportation with trucks from 3.5 to 12 tonnes using plugin hybrid vehicles | million
Sales¦Transportation¦Truck¦Truck (3.5-12t)¦ICE | Number of sold (new) vehicles with transportation with trucks from 3.5 to 12 tonnes using internal combustion engines | million
Seasonality¦Electricity¦Battery¦Lithium-Ion | seasonality (daily, weekly, monthly, etc.) of {Electricity Storage Type} | ["daily", "weekly", "monthly"]
Seasonality¦Electricity¦Battery¦Redox Flow | seasonality (daily, weekly, monthly, etc.) of {Electricity Storage Type} | ["daily", "weekly", "monthly"]
Seasonality¦Electricity¦Compressed Air | seasonality (daily, weekly, monthly, etc.) of {Electricity Storage Type} | ["daily", "weekly", "monthly"]
Seasonality¦Electricity¦Electric Vehicle | seasonality (daily, weekly, monthly, etc.) of {Electricity Storage Type} | ["daily", "weekly", "monthly"]
Seasonality¦Electricity¦Electric Vehicle¦Battery | seasonality (daily, weekly, monthly, etc.) of {Electricity Storage Type} | ["daily", "weekly", "monthly"]
Seasonality¦Electricity¦Electric Vehicle¦Plug-in hybrid | seasonality (daily, weekly, monthly, etc.) of {Electricity Storage Type} | ["daily", "weekly", "monthly"]
Seasonality¦Electricity¦Electric Vehicle¦Range extended | seasonality (daily, weekly, monthly, etc.) of {Electricity Storage Type} | ["daily", "weekly", "monthly"]
Seasonality¦Electricity¦Heat | seasonality (daily, weekly, monthly, etc.) of {Electricity Storage Type} | ["daily", "weekly", "monthly"]
Secondary Energy | Total secondary energy, the sum of all secondary energy carrier production (for consistency checks). | EJ/yr
Secondary Energy¦Electricity | Total net electricity production | ["EJ/yr", "GWh"]
Secondary Energy¦Electricity¦Biomass | Net electricity production from purpose-grown biomass, crop residues, forest industry waste, solid waste from domestic, agricultural or municipal sources | ["EJ/yr", "GWh"]
Secondary Energy¦Electricity¦Biomass¦New and Imported | Net electricity production from biomass from dedicated energy crops and biomass imports | ["EJ/yr", "GWh"]
Secondary Energy¦Electricity¦Biomass¦New and Imported¦w/ CCS | Net electricity production from biomass from dedicated energy crops and biomass imports with a CO2 capture component | ["EJ/yr", "GWh"]
Secondary Energy¦Electricity¦Biomass¦New and Imported¦w/o CCS | Net electricity production from biomass from dedicated energy crops and biomass imports with freely vented CO2 emissions | ["EJ/yr", "GWh"]
Secondary Energy¦Electricity¦Biomass¦Traditional | Net electricity production from traditional biomass (domestic and agricultural waste, forest residues) | ["EJ/yr", "GWh"]
Secondary Energy¦Electricity¦Biomass¦Traditional¦w/ CCS | Net electricity production from traditional biomass (domestic and agricultural waste, forest residues) with a CO2 capture component | ["EJ/yr", "GWh"]
Secondary Energy¦Electricity¦Biomass¦Traditional¦w/o CCS | Net electricity production from traditional biomass (domestic and agricultural waste, forest residues) with freely vented CO2 emissions | ["EJ/yr", "GWh"]
Secondary Energy¦Electricity¦Biomass¦w/ CCS | Net electricity production from purpose-grown biomass, crop residues, forest industry waste, solid waste from domestic, agricultural or municipal sources with a CO2 capture component | ["EJ/yr", "GWh"]
Secondary Energy¦Electricity¦Biomass¦w/o CCS | Net electricity production from purpose-grown biomass, crop residues, forest industry waste, solid waste from domestic, agricultural or municipal sources with freely vented CO2 emissions | ["EJ/yr", "GWh"]
Secondary Energy¦Electricity¦Coal | Net electricity production from coal (including hard coal and lignite) | ["EJ/yr", "GWh"]
Secondary Energy¦Electricity¦Coal¦Hard coal | Net electricity production from anthracite and bituminous coal | ["EJ/yr", "GWh"]
Secondary Energy¦Electricity¦Coal¦Hard coal¦CCGT¦w/ CHP | Net electricity production from anthracite and bituminous coal in a combined-cycle gas turbine (CCGT) power plant, generating Power and Heat | ["EJ/yr", "GWh"]
Secondary Energy¦Electricity¦Coal¦Hard coal¦CCGT¦w/o CHP | Net electricity production from anthracite and bituminous coal in a combined-cycle gas turbine (CCGT) power plant, not generating Heat | ["EJ/yr", "GWh"]
Secondary Energy¦Electricity¦Coal¦Hard coal¦OCGT¦w/ CHP | Net electricity production from anthracite and bituminous coal in an open-cycle gas turbine (OCGT) power plant, generating Power and Heat | ["EJ/yr", "GWh"]
Secondary Energy¦Electricity¦Coal¦Hard coal¦OCGT¦w/o CHP | Net electricity production from anthracite and bituminous coal in an open-cycle gas turbine (OCGT) power plant, not generating Heat | ["EJ/yr", "GWh"]
Secondary Energy¦Electricity¦Coal¦Hard coal¦w/ CCS | Net electricity production from anthracite and bituminous coal with a CO2 capture component | ["EJ/yr", "GWh"]
Secondary Energy¦Electricity¦Coal¦Hard coal¦w/o CCS | Net electricity production from anthracite and bituminous coal with freely vented CO2 emissions | ["EJ/yr", "GWh"]
Secondary Energy¦Electricity¦Coal¦Lignite | Net electricity production from lignite coal and sub-bituminous coal | ["EJ/yr", "GWh"]
Secondary Energy¦Electricity¦Coal¦Lignite¦CCGT¦w/ CHP | Net electricity production from lignite coal and sub-bituminous coal in a combined-cycle gas turbine (CCGT) power plant, generating Power and Heat | ["EJ/yr", "GWh"]
Secondary Energy¦Electricity¦Coal¦Lignite¦CCGT¦w/o CHP | Net electricity production from lignite coal and sub-bituminous coal in a combined-cycle gas turbine (CCGT) power plant, not generating Heat | ["EJ/yr", "GWh"]
Secondary Energy¦Electricity¦Coal¦Lignite¦OCGT¦w/ CHP | Net electricity production from lignite coal and sub-bituminous coal in an open-cycle gas turbine (OCGT) power plant, generating Power and Heat | ["EJ/yr", "GWh"]
Secondary Energy¦Electricity¦Coal¦Lignite¦OCGT¦w/o CHP | Net electricity production from lignite coal and sub-bituminous coal in an open-cycle gas turbine (OCGT) power plant, not generating Heat | ["EJ/yr", "GWh"]
Secondary Energy¦Electricity¦Coal¦Lignite¦w/ CCS | Net electricity production from lignite coal and sub-bituminous coal with a CO2 capture component | ["EJ/yr", "GWh"]
Secondary Energy¦Electricity¦Coal¦Lignite¦w/o CCS | Net electricity production from lignite coal and sub-bituminous coal with freely vented CO2 emissions | ["EJ/yr", "GWh"]
Secondary Energy¦Electricity¦Coal¦w/ CCS | Net electricity production from coal (including hard coal and lignite) with a CO2 capture component | ["EJ/yr", "GWh"]
Secondary Energy¦Electricity¦Coal¦w/o CCS | Net electricity production from coal (including hard coal and lignite) with freely vented CO2 emissions | ["EJ/yr", "GWh"]
Secondary Energy¦Electricity¦Curtailment | Curtailment of electricity production due to oversupply from variable renewable sources (typically from wind and solar) | ["EJ/yr", "GWh"]
Secondary Energy¦Electricity¦Fossil | Net electricity production from all fossil fuels (crude oil, coal, natural gas) | ["EJ/yr", "GWh"]
Secondary Energy¦Electricity¦Fossil¦w/ CCS | Net electricity production from all fossil fuels (crude oil, coal, natural gas) with a CO2 capture component | ["EJ/yr", "GWh"]
Secondary Energy¦Electricity¦Fossil¦w/o CCS | Net electricity production from all fossil fuels (crude oil, coal, natural gas) with freely vented CO2 emissions | ["EJ/yr", "GWh"]
Secondary Energy¦Electricity¦Gas | Net electricity production from natural gas (including methane from biomass or hydrogenation) | ["EJ/yr", "GWh"]
Secondary Energy¦Electricity¦Gas¦Biomethane | Net electricity production from biomethane (upgraded biogas) | ["EJ/yr", "GWh"]
Secondary Energy¦Electricity¦Gas¦Biomethane¦CCGT | Net electricity production from biomethane (upgraded biogas) in a combined-cycle gas turbine (CCGT) power plant | ["EJ/yr", "GWh"]
Secondary Energy¦Electricity¦Gas¦Biomethane¦CCGT¦w/ CCS | Net electricity production from biomethane (upgraded biogas) in a combined-cycle gas turbine (CCGT) power plant with a CO2 capture component | ["EJ/yr", "GWh"]
Secondary Energy¦Electricity¦Gas¦Biomethane¦CCGT¦w/o CCS | Net electricity production from biomethane (upgraded biogas) in a combined-cycle gas turbine (CCGT) power plant with freely vented CO2 emissions | ["EJ/yr", "GWh"]
Secondary Energy¦Electricity¦Gas¦Biomethane¦Gas Engines | Net electricity production from biomethane (upgraded biogas) in Gas Engines power plant | ["EJ/yr", "GWh"]
Secondary Energy¦Electricity¦Gas¦Biomethane¦Gas Engines¦w/ CCS | Net electricity production from biomethane (upgraded biogas) in Gas Engines power plant with a CO2 capture component | ["EJ/yr", "GWh"]
Secondary Energy¦Electricity¦Gas¦Biomethane¦Gas Engines¦w/o CCS | Net electricity production from biomethane (upgraded biogas) in Gas Engines power plant with freely vented CO2 emissions | ["EJ/yr", "GWh"]
Secondary Energy¦Electricity¦Gas¦Biomethane¦OCGT | Net electricity production from biomethane (upgraded biogas) in an open-cycle gas turbine (OCGT) power plant | ["EJ/yr", "GWh"]
Secondary Energy¦Electricity¦Gas¦Biomethane¦OCGT¦w/ CCS | Net electricity production from biomethane (upgraded biogas) in an open-cycle gas turbine (OCGT) power plant with a CO2 capture component | ["EJ/yr", "GWh"]
Secondary Energy¦Electricity¦Gas¦Biomethane¦OCGT¦w/o CCS | Net electricity production from biomethane (upgraded biogas) in an open-cycle gas turbine (OCGT) power plant with freely vented CO2 emissions | ["EJ/yr", "GWh"]
Secondary Energy¦Electricity¦Gas¦Biomethane¦w/ CCS | Net electricity production from biomethane (upgraded biogas) with a CO2 capture component | ["EJ/yr", "GWh"]
Secondary Energy¦Electricity¦Gas¦Biomethane¦w/o CCS | Net electricity production from biomethane (upgraded biogas) with freely vented CO2 emissions | ["EJ/yr", "GWh"]
Secondary Energy¦Electricity¦Gas¦CCGT | Net electricity production from natural gas (including methane from biomass or hydrogenation) in a combined-cycle gas turbine (CCGT) power plant | ["EJ/yr", "GWh"]
Secondary Energy¦Electricity¦Gas¦CCGT¦w/ CCS | Net electricity production from natural gas (including methane from biomass or hydrogenation) in a combined-cycle gas turbine (CCGT) power plant with a CO2 capture component | ["EJ/yr", "GWh"]
Secondary Energy¦Electricity¦Gas¦CCGT¦w/ CHP | Net electricity production from natural gas (including methane from biomass or hydrogenation) in a combined-cycle gas turbine (CCGT) power plant generating power and heat | ["EJ/yr", "GWh"]
Secondary Energy¦Electricity¦Gas¦CCGT¦w/o CCS | Net electricity production from natural gas (including methane from biomass or hydrogenation) in a combined-cycle gas turbine (CCGT) power plant with freely vented CO2 emissions | ["EJ/yr", "GWh"]
Secondary Energy¦Electricity¦Gas¦CCGT¦w/o CHP | Net electricity production from natural gas (including methane from biomass or hydrogenation) in a combined-cycle gas turbine (CCGT) power plant not generating heat | ["EJ/yr", "GWh"]
Secondary Energy¦Electricity¦Gas¦Fossil | Net electricity production from fossil natural gas (excluding methane from biomass or hydrogenation) | ["EJ/yr", "GWh"]
Secondary Energy¦Electricity¦Gas¦Fossil¦CCGT | Net electricity production from fossil natural gas (excluding methane from biomass or hydrogenation) in a combined-cycle gas turbine (CCGT) power plant | ["EJ/yr", "GWh"]
Secondary Energy¦Electricity¦Gas¦Fossil¦CCGT¦w/ CCS | Net electricity production from fossil natural gas (excluding methane from biomass or hydrogenation) in a combined-cycle gas turbine (CCGT) power plant with a CO2 capture component | ["EJ/yr", "GWh"]
Secondary Energy¦Electricity¦Gas¦Fossil¦CCGT¦w/o CCS | Net electricity production from fossil natural gas (excluding methane from biomass or hydrogenation) in a combined-cycle gas turbine (CCGT) power plant with freely vented CO2 emissions | ["EJ/yr", "GWh"]
Secondary Energy¦Electricity¦Gas¦Fossil¦Gas Engines | Net electricity production from fossil natural gas (excluding methane from biomass or hydrogenation) in Gas Engines power plant | ["EJ/yr", "GWh"]
Secondary Energy¦Electricity¦Gas¦Fossil¦Gas Engines¦w/ CCS | Net electricity production from fossil natural gas (excluding methane from biomass or hydrogenation) in Gas Engines power plant with a CO2 capture component | ["EJ/yr", "GWh"]
Secondary Energy¦Electricity¦Gas¦Fossil¦Gas Engines¦w/o CCS | Net electricity production from fossil natural gas (excluding methane from biomass or hydrogenation) in Gas Engines power plant with freely vented CO2 emissions | ["EJ/yr", "GWh"]
Secondary Energy¦Electricity¦Gas¦Fossil¦OCGT | Net electricity production from fossil natural gas (excluding methane from biomass or hydrogenation) in an open-cycle gas turbine (OCGT) power plant | ["EJ/yr", "GWh"]
Secondary Energy¦Electricity¦Gas¦Fossil¦OCGT¦w/ CCS | Net electricity production from fossil natural gas (excluding methane from biomass or hydrogenation) in an open-cycle gas turbine (OCGT) power plant with a CO2 capture component | ["EJ/yr", "GWh"]
Secondary Energy¦Electricity¦Gas¦Fossil¦OCGT¦w/o CCS | Net electricity production from fossil natural gas (excluding methane from biomass or hydrogenation) in an open-cycle gas turbine (OCGT) power plant with freely vented CO2 emissions | ["EJ/yr", "GWh"]
Secondary Energy¦Electricity¦Gas¦Fossil¦w/ CCS | Net electricity production from fossil natural gas (excluding methane from biomass or hydrogenation) with a CO2 capture component | ["EJ/yr", "GWh"]
Secondary Energy¦Electricity¦Gas¦Fossil¦w/o CCS | Net electricity production from fossil natural gas (excluding methane from biomass or hydrogenation) with freely vented CO2 emissions | ["EJ/yr", "GWh"]
Secondary Energy¦Electricity¦Gas¦OCGT | Net electricity production from natural gas (including methane from biomass or hydrogenation) in an open-cycle gas turbine (OCGT) power plant | ["EJ/yr", "GWh"]
Secondary Energy¦Electricity¦Gas¦OCGT¦w/ CCS | Net electricity production from natural gas (including methane from biomass or hydrogenation) in an open-cycle gas turbine (OCGT) power plant with a CO2 capture component | ["EJ/yr", "GWh"]
Secondary Energy¦Electricity¦Gas¦OCGT¦w/ CHP | Net electricity production from natural gas (including methane from biomass or hydrogenation) in an open-cycle gas turbine (OCGT) power plant generating power and heat | ["EJ/yr", "GWh"]
Secondary Energy¦Electricity¦Gas¦OCGT¦w/o CCS | Net electricity production from natural gas (including methane from biomass or hydrogenation) in an open-cycle gas turbine (OCGT) power plant with freely vented CO2 emissions | ["EJ/yr", "GWh"]
Secondary Energy¦Electricity¦Gas¦OCGT¦w/o CHP | Net electricity production from natural gas (including methane from biomass or hydrogenation) in an open-cycle gas turbine (OCGT) power plant not generating heat | ["EJ/yr", "GWh"]
Secondary Energy¦Electricity¦Gas¦Synthetic Methane | Net electricity production from synthetic methane (methanation of hydrogen) | ["EJ/yr", "GWh"]
Secondary Energy¦Electricity¦Gas¦Synthetic Methane¦CCGT | Net electricity production from synthetic methane (methanation of hydrogen) in a combined-cycle gas turbine (CCGT) power plant | ["EJ/yr", "GWh"]
Secondary Energy¦Electricity¦Gas¦Synthetic Methane¦CCGT¦w/ CCS | Net electricity production from synthetic methane (methanation of hydrogen) in a combined-cycle gas turbine (CCGT) power plant with a CO2 capture component | ["EJ/yr", "GWh"]
Secondary Energy¦Electricity¦Gas¦Synthetic Methane¦CCGT¦w/o CCS | Net electricity production from synthetic methane (methanation of hydrogen) in a combined-cycle gas turbine (CCGT) power plant with freely vented CO2 emissions | ["EJ/yr", "GWh"]
Secondary Energy¦Electricity¦Gas¦Synthetic Methane¦Gas Engines | Net electricity production from synthetic methane (methanation of hydrogen) in Gas Engines power plant | ["EJ/yr", "GWh"]
Secondary Energy¦Electricity¦Gas¦Synthetic Methane¦Gas Engines¦w/ CCS | Net electricity production from synthetic methane (methanation of hydrogen) in Gas Engines power plant with a CO2 capture component | ["EJ/yr", "GWh"]
Secondary Energy¦Electricity¦Gas¦Synthetic Methane¦Gas Engines¦w/o CCS | Net electricity production from synthetic methane (methanation of hydrogen) in Gas Engines power plant with freely vented CO2 emissions | ["EJ/yr", "GWh"]
Secondary Energy¦Electricity¦Gas¦Synthetic Methane¦OCGT | Net electricity production from synthetic methane (methanation of hydrogen) in an open-cycle gas turbine (OCGT) power plant with a CO2 capture component | ["EJ/yr", "GWh"]
Secondary Energy¦Electricity¦Gas¦Synthetic Methane¦OCGT¦w/ CCS | Net electricity production from synthetic methane (methanation of hydrogen) in an open-cycle gas turbine (OCGT) power plant with a CO2 capture component | ["EJ/yr", "GWh"]
Secondary Energy¦Electricity¦Gas¦Synthetic Methane¦OCGT¦w/o CCS | Net electricity production from synthetic methane (methanation of hydrogen) in an open-cycle gas turbine (OCGT) power plant with freely vented CO2 emissions | ["EJ/yr", "GWh"]
Secondary Energy¦Electricity¦Gas¦Synthetic Methane¦w/ CCS | Net electricity production from synthetic methane (methanation of hydrogen) with a CO2 capture component | ["EJ/yr", "GWh"]
Secondary Energy¦Electricity¦Gas¦Synthetic Methane¦w/o CCS | Net electricity production from synthetic methane (methanation of hydrogen) with freely vented CO2 emissions | ["EJ/yr", "GWh"]
Secondary Energy¦Electricity¦Gas¦w/ CCS | Net electricity production from natural gas (including methane from biomass or hydrogenation) with a CO2 capture component | ["EJ/yr", "GWh"]
Secondary Energy¦Electricity¦Gas¦w/o CCS | Net electricity production from natural gas (including methane from biomass or hydrogenation) with freely vented CO2 emissions | ["EJ/yr", "GWh"]
Secondary Energy¦Electricity¦Geothermal | Net electricity production from geothermal energy (including hydrothermal systems) | ["EJ/yr", "GWh"]
Secondary Energy¦Electricity¦Hydro | Net electricity production from hydropower | ["EJ/yr", "GWh"]
Secondary Energy¦Electricity¦Hydro¦Pumped Storage | Net electricity production from hydropower systems with short-term storage capacity (including pumping turbines) | ["EJ/yr", "GWh"]
Secondary Energy¦Electricity¦Hydro¦Reservoir | Net electricity production from hydropower systems with seasonal storage capacity (possibly including pumping turbines) | ["EJ/yr", "GWh"]
Secondary Energy¦Electricity¦Hydro¦Run of River | Net electricity production from run-of-river hydro power plants (i.e. without storage capacity) | ["EJ/yr", "GWh"]
Secondary Energy¦Electricity¦Hydrogen | Net electricity production from hydrogen | ["EJ/yr", "GWh"]
Secondary Energy¦Electricity¦Hydrogen¦CCGT | Net electricity production from hydrogen used in combined cycle gas turbine (CCGT) power plants | ["EJ/yr", "GWh"]
Secondary Energy¦Electricity¦Hydrogen¦CCGT¦w/ CHP | Net electricity production from hydrogen used in combined cycle gas turbine (CCGT) power plants generating power and heat | ["EJ/yr", "GWh"]
Secondary Energy¦Electricity¦Hydrogen¦CCGT¦w/o CHP | Net electricity production from hydrogen used in combined cycle gas turbine (CCGT) power plants not generating heat | ["EJ/yr", "GWh"]
Secondary Energy¦Electricity¦Hydrogen¦Fuel Cell | Net electricity production from hydrogen via fuel cells | ["EJ/yr", "GWh"]
Secondary Energy¦Electricity¦Hydrogen¦OCGT | Net electricity production from hydrogen used in open cycle gas turbine (OCGT) power plants | ["EJ/yr", "GWh"]
Secondary Energy¦Electricity¦Hydrogen¦OCGT¦w/ CHP | Net electricity production from hydrogen used in open cycle gas turbine (OCGT) power plants generating power and heat | ["EJ/yr", "GWh"]
Secondary Energy¦Electricity¦Hydrogen¦OCGT¦w/o CHP | Net electricity production from hydrogen used in open cycle gas turbine (OCGT) power plants not generating heat | ["EJ/yr", "GWh"]
Secondary Energy¦Electricity¦Non-Biomass Renewables | Net electricity production from hydro, wind, solar, geothermal, ocean, and other renewable sources excluding bioenergy | ["EJ/yr", "GWh"]
Secondary Energy¦Electricity¦Nuclear | Net electricity production from nuclear energy | ["EJ/yr", "GWh"]
Secondary Energy¦Electricity¦Ocean | Net electricity production from ocean energy | ["EJ/yr", "GWh"]
Secondary Energy¦Electricity¦Oil | Net electricity production from refined liquid oil products | ["EJ/yr", "GWh"]
Secondary Energy¦Electricity¦Oil¦w/ CCS | Net electricity production from refined liquid oil products with a CO2 capture component | ["EJ/yr", "GWh"]
Secondary Energy¦Electricity¦Oil¦w/o CCS | Net electricity production from refined liquid oil products with freely vented CO2 emissions | ["EJ/yr", "GWh"]
Secondary Energy¦Electricity¦Other | Net electricity production from other energy sources and fuels not explicitely listed | ["EJ/yr", "GWh"]
Secondary Energy¦Electricity¦Solar | Net electricity production from solar energy including PV and CSP | ["EJ/yr", "GWh"]
Secondary Energy¦Electricity¦Solar¦CSP | Net electricity production from concentrating/concentrated solar power (CSP) | ["EJ/yr", "GWh"]
Secondary Energy¦Electricity¦Solar¦PV | Net electricity production from solar photovoltaics (PV) | ["EJ/yr", "GWh"]
Secondary Energy¦Electricity¦Solar¦PV¦Rooftop | Net electricity production from solar photovoltaics (PV) on rooftops | ["EJ/yr", "GWh"]
Secondary Energy¦Electricity¦Solar¦PV¦Rooftop¦Commercial | Net electricity production from solar photovoltaics (PV) on rooftops of Commercial buildings | ["EJ/yr", "GWh"]
Secondary Energy¦Electricity¦Solar¦PV¦Rooftop¦Residential | Net electricity production from solar photovoltaics (PV) on rooftops of residential buildings | ["EJ/yr", "GWh"]
Secondary Energy¦Electricity¦Solar¦PV¦Utility | Net electricity production from Utilities solar photovoltaics (PV) | ["EJ/yr", "GWh"]
Secondary Energy¦Electricity¦Storage | electricity storage from other periods used | ["EJ/yr", "GWh"]
Secondary Energy¦Electricity¦Storage Losses | losses from electricity storage | ["EJ/yr", "GWh"]
Secondary Energy¦Electricity¦Transmission Losses | electricity losses from long-range high-voltage transmission | ["EJ/yr", "GWh"]
Secondary Energy¦Electricity¦Wind | Net electricity production from wind energy (on- and offshore) | ["EJ/yr", "GWh"]
Secondary Energy¦Electricity¦Wind¦Offshore | Net electricity production from offshore wind energy | ["EJ/yr", "GWh"]
Secondary Energy¦Electricity¦Wind¦Onshore | Net electricity production from onshore wind energy | ["EJ/yr", "GWh"]
Secondary Energy¦Gases | Total production of gaseous fuels, including natural gas | EJ/yr
Secondary Energy¦Gases¦Biomass | Total production of biogas | EJ/yr
Secondary Energy¦Gases¦Coal | Total production of coal gas from coal gasification | EJ/yr
Secondary Energy¦Gases¦Electricity | total production of gas from electricity (power to gas) | EJ/yr
Secondary Energy¦Gases¦Fossil | total production of gas from fossils | EJ/yr
Secondary Energy¦Gases¦Gas | Total production of fossil natural gas | EJ/yr
Secondary Energy¦Gases¦Other | total production of gases from sources that do not fit any other category | EJ/yr
Secondary Energy¦Heat | Total heat generation | EJ/yr
Secondary Energy¦Heat¦Biomass | Total heat generation from purpose-grown biomass, crop residues, forest industry waste, solid waste from domestic, agricultural or municipal sources | EJ/yr
Secondary Energy¦Heat¦Biomass¦New and Imported | Total heat generation from biomass from dedicated energy crops and biomass imports | EJ/yr
Secondary Energy¦Heat¦Biomass¦New and Imported¦w/ CCS | Total heat generation from biomass from dedicated energy crops and biomass imports with a CO2 capture component | EJ/yr
Secondary Energy¦Heat¦Biomass¦New and Imported¦w/o CCS | Total heat generation from biomass from dedicated energy crops and biomass imports with freely vented CO2 emissions | EJ/yr
Secondary Energy¦Heat¦Biomass¦Traditional | Total heat generation from traditional biomass (domestic and agricultural waste, forest residues) | EJ/yr
Secondary Energy¦Heat¦Biomass¦Traditional¦w/ CCS | Total heat generation from traditional biomass (domestic and agricultural waste, forest residues) with a CO2 capture component | EJ/yr
Secondary Energy¦Heat¦Biomass¦Traditional¦w/o CCS | Total heat generation from traditional biomass (domestic and agricultural waste, forest residues) with freely vented CO2 emissions | EJ/yr
Secondary Energy¦Heat¦Biomass¦w/ CCS | Total heat generation from purpose-grown biomass, crop residues, forest industry waste, solid waste from domestic, agricultural or municipal sources with a CO2 capture component | EJ/yr
Secondary Energy¦Heat¦Biomass¦w/o CCS | Total heat generation from purpose-grown biomass, crop residues, forest industry waste, solid waste from domestic, agricultural or municipal sources with freely vented CO2 emissions | EJ/yr
Secondary Energy¦Heat¦Coal | Total heat generation from coal (including hard coal and lignite) | EJ/yr
Secondary Energy¦Heat¦Coal¦Hard coal | Total heat generation from anthracite and bituminous coal | EJ/yr
Secondary Energy¦Heat¦Coal¦Hard coal¦w/ CCS | Total heat generation from anthracite and bituminous coal with a CO2 capture component | EJ/yr
Secondary Energy¦Heat¦Coal¦Hard coal¦w/o CCS | Total heat generation from anthracite and bituminous coal with freely vented CO2 emissions | EJ/yr
Secondary Energy¦Heat¦Coal¦Lignite | Total heat generation from lignite coal and sub-bituminous coal | EJ/yr
Secondary Energy¦Heat¦Coal¦Lignite¦w/ CCS | Total heat generation from lignite coal and sub-bituminous coal with a CO2 capture component | EJ/yr
Secondary Energy¦Heat¦Coal¦Lignite¦w/o CCS | Total heat generation from lignite coal and sub-bituminous coal with freely vented CO2 emissions | EJ/yr
Secondary Energy¦Heat¦Coal¦w/ CCS | Total heat generation from coal (including hard coal and lignite) with a CO2 capture component | EJ/yr
Secondary Energy¦Heat¦Coal¦w/o CCS | Total heat generation from coal (including hard coal and lignite) with freely vented CO2 emissions | EJ/yr
Secondary Energy¦Heat¦Electricity | Total heat generation from electricity | EJ/yr
Secondary Energy¦Heat¦Fossil | Total heat generation from all fossil fuels (crude oil, coal, natural gas) | EJ/yr
Secondary Energy¦Heat¦Fossil¦w/ CCS | Total heat generation from all fossil fuels (crude oil, coal, natural gas) with a CO2 capture component | EJ/yr
Secondary Energy¦Heat¦Fossil¦w/o CCS | Total heat generation from all fossil fuels (crude oil, coal, natural gas) with freely vented CO2 emissions | EJ/yr
Secondary Energy¦Heat¦Gas | Total heat generation from natural gas (including methane from biomass or hydrogenation) | EJ/yr
Secondary Energy¦Heat¦Gas¦Biomethane | Total heat generation from biomethane (upgraded biogas) | EJ/yr
Secondary Energy¦Heat¦Gas¦Biomethane¦w/ CCS | Total heat generation from biomethane (upgraded biogas) with a CO2 capture component | EJ/yr
Secondary Energy¦Heat¦Gas¦Biomethane¦w/o CCS | Total heat generation from biomethane (upgraded biogas) with freely vented CO2 emissions | EJ/yr
Secondary Energy¦Heat¦Gas¦CCGT | Total heat generation from natural gas (including methane from biomass or hydrogenation) in a combined-cycle gas turbine (CCGT) power plant | EJ/yr
Secondary Energy¦Heat¦Gas¦CCGT¦w/ CCS | Total heat generation from natural gas (including methane from biomass or hydrogenation) in a combined-cycle gas turbine (CCGT) power plant with a CO2 capture component | EJ/yr
Secondary Energy¦Heat¦Gas¦CCGT¦w/o CCS | Total heat generation from natural gas (including methane from biomass or hydrogenation) in a combined-cycle gas turbine (CCGT) power plant with freely vented CO2 emissions | EJ/yr
Secondary Energy¦Heat¦Gas¦Fossil | Total heat generation from fossil natural gas (excluding methane from biomass or hydrogenation) | EJ/yr
Secondary Energy¦Heat¦Gas¦Fossil¦w/ CCS | Total heat generation from fossil natural gas (excluding methane from biomass or hydrogenation) with a CO2 capture component | EJ/yr
Secondary Energy¦Heat¦Gas¦Fossil¦w/o CCS | Total heat generation from fossil natural gas (excluding methane from biomass or hydrogenation) with freely vented CO2 emissions | EJ/yr
Secondary Energy¦Heat¦Gas¦OCGT | Total heat generation from natural gas (including methane from biomass or hydrogenation) in an open-cycle gas turbine (OCGT) power plant | EJ/yr
Secondary Energy¦Heat¦Gas¦OCGT¦w/ CCS | Total heat generation from natural gas (including methane from biomass or hydrogenation) in an open-cycle gas turbine (OCGT) power plant with a CO2 capture component | EJ/yr
Secondary Energy¦Heat¦Gas¦OCGT¦w/o CCS | Total heat generation from natural gas (including methane from biomass or hydrogenation) in an open-cycle gas turbine (OCGT) power plant with freely vented CO2 emissions | EJ/yr
Secondary Energy¦Heat¦Gas¦Synthetic Methane | Total heat generation from synthetic methane (methanation of hydrogen) | EJ/yr
Secondary Energy¦Heat¦Gas¦Synthetic Methane¦w/ CCS | Total heat generation from synthetic methane (methanation of hydrogen) with a CO2 capture component | EJ/yr
Secondary Energy¦Heat¦Gas¦Synthetic Methane¦w/o CCS | Total heat generation from synthetic methane (methanation of hydrogen) with freely vented CO2 emissions | EJ/yr
Secondary Energy¦Heat¦Gas¦w/ CCS | Total heat generation from natural gas (including methane from biomass or hydrogenation) with a CO2 capture component | EJ/yr
Secondary Energy¦Heat¦Gas¦w/o CCS | Total heat generation from natural gas (including methane from biomass or hydrogenation) with freely vented CO2 emissions | EJ/yr
Secondary Energy¦Heat¦Gases¦Biomass | centralized heat generation from gas from biomass | EJ/yr
Secondary Energy¦Heat¦Gases¦Coal | centralized heat generation from gas from coal | EJ/yr
Secondary Energy¦Heat¦Gases¦Electricity | centralized heat generation from gas of electricity (power to gas) | EJ/yr
Secondary Energy¦Heat¦Gases¦Fossil | centralized heat generation from gas from fossil fuels | EJ/yr
Secondary Energy¦Heat¦Gases¦Gas | centralized heat generation from natural gas origin | EJ/yr
Secondary Energy¦Heat¦Geothermal | Total heat generation from geothermal energy (including hydrothermal systems) | EJ/yr
Secondary Energy¦Heat¦Hydrogen | Total heat generation from hydrogen | EJ/yr
Secondary Energy¦Heat¦Hydrogen¦Fuel Cell | Total heat generation from hydrogen via fuel cells | EJ/yr
Secondary Energy¦Heat¦Hydrogen¦OCGT | Total heat generation from hydrogen used in OCGT power plants | EJ/yr
Secondary Energy¦Heat¦Nuclear | centralized heat generation from nuclear energy | EJ/yr
Secondary Energy¦Heat¦Ocean | Total heat generation from ocean energy | EJ/yr
Secondary Energy¦Heat¦Oil | Total heat generation from refined liquid oil products | EJ/yr
Secondary Energy¦Heat¦Oil¦w/ CCS | Total heat generation from refined liquid oil products with a CO2 capture component | EJ/yr
Secondary Energy¦Heat¦Oil¦w/o CCS | Total heat generation from refined liquid oil products with freely vented CO2 emissions | EJ/yr
Secondary Energy¦Heat¦Other | Total heat generation from other energy sources and fuels not explicitely listed | EJ/yr
Secondary Energy¦Heat¦Solar | Total heat generation from direct use of solar energy (heat) | EJ/yr
Secondary Energy¦Hydrogen | Total hydrogen production | EJ/yr
Secondary Energy¦Hydrogen¦Biomass | Hydrogen production from purpose-grown biomass, crop residues, forest industry waste, solid waste from domestic, agricultural or municipal sources | EJ/yr
Secondary Energy¦Hydrogen¦Biomass¦New and Imported | Hydrogen production from biomass from dedicated energy crops and biomass imports | EJ/yr
Secondary Energy¦Hydrogen¦Biomass¦New and Imported¦w/ CCS | Hydrogen production from biomass from dedicated energy crops and biomass imports with a CO2 capture component | EJ/yr
Secondary Energy¦Hydrogen¦Biomass¦New and Imported¦w/o CCS | Hydrogen production from biomass from dedicated energy crops and biomass imports with freely vented CO2 emissions | EJ/yr
Secondary Energy¦Hydrogen¦Biomass¦Traditional | Hydrogen production from traditional biomass (domestic and agricultural waste, forest residues) | EJ/yr
Secondary Energy¦Hydrogen¦Biomass¦Traditional¦w/ CCS | Hydrogen production from traditional biomass (domestic and agricultural waste, forest residues) with a CO2 capture component | EJ/yr
Secondary Energy¦Hydrogen¦Biomass¦Traditional¦w/o CCS | Hydrogen production from traditional biomass (domestic and agricultural waste, forest residues) with freely vented CO2 emissions | EJ/yr
Secondary Energy¦Hydrogen¦Biomass¦w/ CCS | Hydrogen production from purpose-grown biomass, crop residues, forest industry waste, solid waste from domestic, agricultural or municipal sources with a CO2 capture component | EJ/yr
Secondary Energy¦Hydrogen¦Biomass¦w/o CCS | Hydrogen production from purpose-grown biomass, crop residues, forest industry waste, solid waste from domestic, agricultural or municipal sources with freely vented CO2 emissions | EJ/yr
Secondary Energy¦Hydrogen¦Coal | Hydrogen production from coal (including hard coal and lignite) | EJ/yr
Secondary Energy¦Hydrogen¦Coal¦Hard coal | Hydrogen production from anthracite and bituminous coal | EJ/yr
Secondary Energy¦Hydrogen¦Coal¦Hard coal¦w/ CCS | Hydrogen production from anthracite and bituminous coal with a CO2 capture component | EJ/yr
Secondary Energy¦Hydrogen¦Coal¦Hard coal¦w/o CCS | Hydrogen production from anthracite and bituminous coal with freely vented CO2 emissions | EJ/yr
Secondary Energy¦Hydrogen¦Coal¦Lignite | Hydrogen production from lignite coal and sub-bituminous coal | EJ/yr
Secondary Energy¦Hydrogen¦Coal¦Lignite¦w/ CCS | Hydrogen production from lignite coal and sub-bituminous coal with a CO2 capture component | EJ/yr
Secondary Energy¦Hydrogen¦Coal¦Lignite¦w/o CCS | Hydrogen production from lignite coal and sub-bituminous coal with freely vented CO2 emissions | EJ/yr
Secondary Energy¦Hydrogen¦Coal¦w/ CCS | Hydrogen production from coal (including hard coal and lignite) with a CO2 capture component | EJ/yr
Secondary Energy¦Hydrogen¦Coal¦w/o CCS | Hydrogen production from coal (including hard coal and lignite) with freely vented CO2 emissions | EJ/yr
Secondary Energy¦Hydrogen¦Electricity | Hydrogen production from electricity | EJ/yr
Secondary Energy¦Hydrogen¦Fossil | Hydrogen production from all fossil fuels (crude oil, coal, natural gas) | EJ/yr
Secondary Energy¦Hydrogen¦Fossil¦w/ CCS | Hydrogen production from all fossil fuels (crude oil, coal, natural gas) with a CO2 capture component | EJ/yr
Secondary Energy¦Hydrogen¦Fossil¦w/o CCS | Hydrogen production from all fossil fuels (crude oil, coal, natural gas) with freely vented CO2 emissions | EJ/yr
Secondary Energy¦Hydrogen¦Gas | Hydrogen production from natural gas (including methane from biomass or hydrogenation) | EJ/yr
Secondary Energy¦Hydrogen¦Gas¦Biomethane | Hydrogen production from biomethane (upgraded biogas) | EJ/yr
Secondary Energy¦Hydrogen¦Gas¦Biomethane¦w/ CCS | Hydrogen production from biomethane (upgraded biogas) with a CO2 capture component | EJ/yr
Secondary Energy¦Hydrogen¦Gas¦Biomethane¦w/o CCS | Hydrogen production from biomethane (upgraded biogas) with freely vented CO2 emissions | EJ/yr
Secondary Energy¦Hydrogen¦Gas¦CCGT | Hydrogen production from natural gas (including methane from biomass or hydrogenation) in a combined-cycle gas turbine (CCGT) power plant | EJ/yr
Secondary Energy¦Hydrogen¦Gas¦CCGT¦w/ CCS | Hydrogen production from natural gas (including methane from biomass or hydrogenation) in a combined-cycle gas turbine (CCGT) power plant with a CO2 capture component | EJ/yr
Secondary Energy¦Hydrogen¦Gas¦CCGT¦w/o CCS | Hydrogen production from natural gas (including methane from biomass or hydrogenation) in a combined-cycle gas turbine (CCGT) power plant with freely vented CO2 emissions | EJ/yr
Secondary Energy¦Hydrogen¦Gas¦Fossil | Hydrogen production from fossil natural gas (excluding methane from biomass or hydrogenation) | EJ/yr
Secondary Energy¦Hydrogen¦Gas¦Fossil¦w/ CCS | Hydrogen production from fossil natural gas (excluding methane from biomass or hydrogenation) with a CO2 capture component | EJ/yr
Secondary Energy¦Hydrogen¦Gas¦Fossil¦w/o CCS | Hydrogen production from fossil natural gas (excluding methane from biomass or hydrogenation) with freely vented CO2 emissions | EJ/yr
Secondary Energy¦Hydrogen¦Gas¦OCGT | Hydrogen production from natural gas (including methane from biomass or hydrogenation) in an open-cycle gas turbine (OCGT) power plant | EJ/yr
Secondary Energy¦Hydrogen¦Gas¦OCGT¦w/ CCS | Hydrogen production from natural gas (including methane from biomass or hydrogenation) in an open-cycle gas turbine (OCGT) power plant with a CO2 capture component | EJ/yr
Secondary Energy¦Hydrogen¦Gas¦OCGT¦w/o CCS | Hydrogen production from natural gas (including methane from biomass or hydrogenation) in an open-cycle gas turbine (OCGT) power plant with freely vented CO2 emissions | EJ/yr
Secondary Energy¦Hydrogen¦Gas¦Synthetic Methane | Hydrogen production from synthetic methane (methanation of hydrogen) | EJ/yr
Secondary Energy¦Hydrogen¦Gas¦Synthetic Methane¦w/ CCS | Hydrogen production from synthetic methane (methanation of hydrogen) with a CO2 capture component | EJ/yr
Secondary Energy¦Hydrogen¦Gas¦Synthetic Methane¦w/o CCS | Hydrogen production from synthetic methane (methanation of hydrogen) with freely vented CO2 emissions | EJ/yr
Secondary Energy¦Hydrogen¦Gas¦w/ CCS | Hydrogen production from natural gas (including methane from biomass or hydrogenation) with a CO2 capture component | EJ/yr
Secondary Energy¦Hydrogen¦Gas¦w/o CCS | Hydrogen production from natural gas (including methane from biomass or hydrogenation) with freely vented CO2 emissions | EJ/yr
Secondary Energy¦Hydrogen¦Geothermal | Hydrogen production from geothermal energy (including hydrothermal systems) | EJ/yr
Secondary Energy¦Hydrogen¦Hydrogen | Hydrogen production from hydrogen | EJ/yr
Secondary Energy¦Hydrogen¦Hydrogen¦Fuel Cell | Hydrogen production from hydrogen via fuel cells | EJ/yr
Secondary Energy¦Hydrogen¦Hydrogen¦OCGT | Hydrogen production from hydrogen used in OCGT power plants | EJ/yr
Secondary Energy¦Hydrogen¦Nuclear | total hydrogen production from nuclear energy (e.g. thermochemical water splitting with nucelar heat) | EJ/yr
Secondary Energy¦Hydrogen¦Ocean | Hydrogen production from ocean energy | EJ/yr
Secondary Energy¦Hydrogen¦Oil | Hydrogen production from refined liquid oil products | EJ/yr
Secondary Energy¦Hydrogen¦Oil¦w/ CCS | Hydrogen production from refined liquid oil products with a CO2 capture component | EJ/yr
Secondary Energy¦Hydrogen¦Oil¦w/o CCS | Hydrogen production from refined liquid oil products with freely vented CO2 emissions | EJ/yr
Secondary Energy¦Hydrogen¦Other | Hydrogen production from other energy sources and fuels not explicitely listed | EJ/yr
Secondary Energy¦Hydrogen¦Solar | Hydrogen production from direct use of solar energy (heat) | EJ/yr
Secondary Energy¦Liquids | Total production of refined liquid fuels from all energy sources (incl. oil products, synthetic fossil fuels from gas and coal, biofuels) | EJ/yr
Secondary Energy¦Liquids¦Biomass | Total liquid biofuels production | EJ/yr
Secondary Energy¦Liquids¦Biomass¦1st Generation | liquid biofuels production from 1st generation technologies, relying on e.g. corn, sugar, oil | EJ/yr
Secondary Energy¦Liquids¦Biomass¦Energy Crops | liquid biofuels production from energy crops | EJ/yr
Secondary Energy¦Liquids¦Biomass¦Other | biofuel production from biomass that does not fit to any other category | EJ/yr
Secondary Energy¦Liquids¦Biomass¦Residues | liquid biofuels production from residues (forest and agriculture) | EJ/yr
Secondary Energy¦Liquids¦Biomass¦w/ CCS | Total liquid biofuels production with ccs | EJ/yr
Secondary Energy¦Liquids¦Biomass¦w/o CCS | Total liquid biofuels production without ccs | EJ/yr
Secondary Energy¦Liquids¦Coal | Total production of fossil liquid synfuels from coal-to-liquids (ctl) technologies | EJ/yr
Secondary Energy¦Liquids¦Coal¦w/ CCS | Total production of fossil liquid synfuels from coal-to-liquids (ctl) technologies with ccs | EJ/yr
Secondary Energy¦Liquids¦Coal¦w/o CCS | Total production of fossil liquid synfuels from coal-to-liquids (ctl) technologies without ccs | EJ/yr
Secondary Energy¦Liquids¦Electricity | total production of liquid fuels from electricity (efuels) | EJ/yr
Secondary Energy¦Liquids¦Fossil | total production of fossil liquid synfuels | EJ/yr
Secondary Energy¦Liquids¦Fossil¦w/ CCS | total production of fossil liquid synfuels from facilities with CCS | EJ/yr
Secondary Energy¦Liquids¦Fossil¦w/o CCS | total production of fossil liquid synfuels from facilities without CCS | EJ/yr
Secondary Energy¦Liquids¦Gas | Total production of fossil liquid synfuels from gas-to-liquids (gtl) technologies | EJ/yr
Secondary Energy¦Liquids¦Gas¦w/ CCS | Total production of fossil liquid synfuels from gas-to-liquids (gtl) technologies with ccs | EJ/yr
Secondary Energy¦Liquids¦Gas¦w/o CCS | Total production of fossil liquid synfuels from gas-to-liquids (gtl) technologies without ccs | EJ/yr
Secondary Energy¦Liquids¦Oil | Total production of liquid fuels from petroleum, including both conventional and unconventional sources | EJ/yr
Secondary Energy¦Liquids¦Oil¦w/ CCS | Total production of liquid fuels from petroleum, including both conventional and unconventional sources with ccs | EJ/yr
Secondary Energy¦Liquids¦Oil¦w/o CCS | Total production of liquid fuels from petroleum, including both conventional and unconventional sources without ccs | EJ/yr
Secondary Energy¦Liquids¦Other | total production of liquids from sources that do not fit any other category | EJ/yr
Secondary Energy¦Other | generation of other secondary energy carriers that do not fit any other category | EJ/yr
Secondary Energy¦Solids | Solid secondary energy carriers (e.g., briquettes, coke, wood chips, wood pellets) | EJ/yr
Secondary Energy¦Solids¦Biomass | Solid secondary energy carriers made from biomass | EJ/yr
Secondary Energy¦Solids¦Biomass¦Traditional | Solid secondary energy carriers made from traditional biomass | EJ/yr
Secondary Energy¦Solids¦Coal | Solid secondary energy carriers made from coal | EJ/yr
Secondary Energy¦Solids¦Fossil | solid secondary energy carriers produced from fossils (e.g., briquettes, coke) | EJ/yr
Servitization Factor | Weight for industrial products consumption in the utility function of households relative to year 2011 | index |  | The index equals 1 in 2011, the reference year
Share¦Final Energy¦Electricity¦Cooling | Share of the Final electricity energy consumption for cooling compared to the final electricity energy | - |  |  |  |  | electricity | cooling | all
Shut-Down Cost¦Electricity¦Biomass | Shutdown cost for a typical power plant generating electricity from purpose-grown biomass, crop residues, forest industry waste, solid waste from domestic, agricultural or municipal sources | EUR | TRUE
Shut-Down Cost¦Electricity¦Biomass¦New and Imported | Shutdown cost for a typical power plant generating electricity from biomass from dedicated energy crops and biomass imports | EUR | TRUE
Shut-Down Cost¦Electricity¦Biomass¦New and Imported¦w/ CCS | Shutdown cost for a typical power plant generating electricity from biomass from dedicated energy crops and biomass imports with a CO2 capture component | EUR | TRUE
Shut-Down Cost¦Electricity¦Biomass¦New and Imported¦w/o CCS | Shutdown cost for a typical power plant generating electricity from biomass from dedicated energy crops and biomass imports with freely vented CO2 emissions | EUR | TRUE
Shut-Down Cost¦Electricity¦Biomass¦Traditional | Shutdown cost for a typical power plant generating electricity from traditional biomass (domestic and agricultural waste, forest residues) | EUR | TRUE
Shut-Down Cost¦Electricity¦Biomass¦Traditional¦w/ CCS | Shutdown cost for a typical power plant generating electricity from traditional biomass (domestic and agricultural waste, forest residues) with a CO2 capture component | EUR | TRUE
Shut-Down Cost¦Electricity¦Biomass¦Traditional¦w/o CCS | Shutdown cost for a typical power plant generating electricity from traditional biomass (domestic and agricultural waste, forest residues) with freely vented CO2 emissions | EUR | TRUE
Shut-Down Cost¦Electricity¦Biomass¦w/ CCS | Shutdown cost for a typical power plant generating electricity from purpose-grown biomass, crop residues, forest industry waste, solid waste from domestic, agricultural or municipal sources with a CO2 capture component | EUR | TRUE
Shut-Down Cost¦Electricity¦Biomass¦w/o CCS | Shutdown cost for a typical power plant generating electricity from purpose-grown biomass, crop residues, forest industry waste, solid waste from domestic, agricultural or municipal sources with freely vented CO2 emissions | EUR | TRUE
Shut-Down Cost¦Electricity¦Coal | Shutdown cost for a typical power plant generating electricity from coal (including hard coal and lignite) | EUR | TRUE
Shut-Down Cost¦Electricity¦Coal¦Hard coal | Shutdown cost for a typical power plant generating electricity from anthracite and bituminous coal | EUR | TRUE
Shut-Down Cost¦Electricity¦Coal¦Hard coal¦CCGT¦w/ CHP | Shutdown cost for a typical power plant generating electricity from anthracite and bituminous coal in a combined-cycle gas turbine (CCGT) power plant, generating Power and Heat | EUR | TRUE
Shut-Down Cost¦Electricity¦Coal¦Hard coal¦CCGT¦w/o CHP | Shutdown cost for a typical power plant generating electricity from anthracite and bituminous coal in a combined-cycle gas turbine (CCGT) power plant, not generating Heat | EUR | TRUE
Shut-Down Cost¦Electricity¦Coal¦Hard coal¦OCGT¦w/ CHP | Shutdown cost for a typical power plant generating electricity from anthracite and bituminous coal in an open-cycle gas turbine (OCGT) power plant, generating Power and Heat | EUR | TRUE
Shut-Down Cost¦Electricity¦Coal¦Hard coal¦OCGT¦w/o CHP | Shutdown cost for a typical power plant generating electricity from anthracite and bituminous coal in an open-cycle gas turbine (OCGT) power plant, not generating Heat | EUR | TRUE
Shut-Down Cost¦Electricity¦Coal¦Hard coal¦w/ CCS | Shutdown cost for a typical power plant generating electricity from anthracite and bituminous coal with a CO2 capture component | EUR | TRUE
Shut-Down Cost¦Electricity¦Coal¦Hard coal¦w/o CCS | Shutdown cost for a typical power plant generating electricity from anthracite and bituminous coal with freely vented CO2 emissions | EUR | TRUE
Shut-Down Cost¦Electricity¦Coal¦Lignite | Shutdown cost for a typical power plant generating electricity from lignite coal and sub-bituminous coal | EUR | TRUE
Shut-Down Cost¦Electricity¦Coal¦Lignite¦CCGT¦w/ CHP | Shutdown cost for a typical power plant generating electricity from lignite coal and sub-bituminous coal in a combined-cycle gas turbine (CCGT) power plant, generating Power and Heat | EUR | TRUE
Shut-Down Cost¦Electricity¦Coal¦Lignite¦CCGT¦w/o CHP | Shutdown cost for a typical power plant generating electricity from lignite coal and sub-bituminous coal in a combined-cycle gas turbine (CCGT) power plant, not generating Heat | EUR | TRUE
Shut-Down Cost¦Electricity¦Coal¦Lignite¦OCGT¦w/ CHP | Shutdown cost for a typical power plant generating electricity from lignite coal and sub-bituminous coal in an open-cycle gas turbine (OCGT) power plant, generating Power and Heat | EUR | TRUE
Shut-Down Cost¦Electricity¦Coal¦Lignite¦OCGT¦w/o CHP | Shutdown cost for a typical power plant generating electricity from lignite coal and sub-bituminous coal in an open-cycle gas turbine (OCGT) power plant, not generating Heat | EUR | TRUE
Shut-Down Cost¦Electricity¦Coal¦Lignite¦w/ CCS | Shutdown cost for a typical power plant generating electricity from lignite coal and sub-bituminous coal with a CO2 capture component | EUR | TRUE
Shut-Down Cost¦Electricity¦Coal¦Lignite¦w/o CCS | Shutdown cost for a typical power plant generating electricity from lignite coal and sub-bituminous coal with freely vented CO2 emissions | EUR | TRUE
Shut-Down Cost¦Electricity¦Coal¦w/ CCS | Shutdown cost for a typical power plant generating electricity from coal (including hard coal and lignite) with a CO2 capture component | EUR | TRUE
Shut-Down Cost¦Electricity¦Coal¦w/o CCS | Shutdown cost for a typical power plant generating electricity from coal (including hard coal and lignite) with freely vented CO2 emissions | EUR | TRUE
Shut-Down Cost¦Electricity¦Fossil | Shutdown cost for a typical power plant generating electricity from all fossil fuels (crude oil, coal, natural gas) | EUR | TRUE
Shut-Down Cost¦Electricity¦Fossil¦w/ CCS | Shutdown cost for a typical power plant generating electricity from all fossil fuels (crude oil, coal, natural gas) with a CO2 capture component | EUR | TRUE
Shut-Down Cost¦Electricity¦Fossil¦w/o CCS | Shutdown cost for a typical power plant generating electricity from all fossil fuels (crude oil, coal, natural gas) with freely vented CO2 emissions | EUR | TRUE
Shut-Down Cost¦Electricity¦Gas | Shutdown cost for a typical power plant generating electricity from natural gas (including methane from biomass or hydrogenation) | EUR | TRUE
Shut-Down Cost¦Electricity¦Gas¦Biomethane | Shutdown cost for a typical power plant generating electricity from biomethane (upgraded biogas) | EUR | TRUE
Shut-Down Cost¦Electricity¦Gas¦Biomethane¦CCGT | Shutdown cost for a typical power plant generating electricity from biomethane (upgraded biogas) in a combined-cycle gas turbine (CCGT) power plant | EUR | TRUE
Shut-Down Cost¦Electricity¦Gas¦Biomethane¦CCGT¦w/ CCS | Shutdown cost for a typical power plant generating electricity from biomethane (upgraded biogas) in a combined-cycle gas turbine (CCGT) power plant with a CO2 capture component | EUR | TRUE
Shut-Down Cost¦Electricity¦Gas¦Biomethane¦CCGT¦w/o CCS | Shutdown cost for a typical power plant generating electricity from biomethane (upgraded biogas) in a combined-cycle gas turbine (CCGT) power plant with freely vented CO2 emissions | EUR | TRUE
Shut-Down Cost¦Electricity¦Gas¦Biomethane¦Gas Engines | Shutdown cost for a typical power plant generating electricity from biomethane (upgraded biogas) in Gas Engines power plant | EUR | TRUE
Shut-Down Cost¦Electricity¦Gas¦Biomethane¦Gas Engines¦w/ CCS | Shutdown cost for a typical power plant generating electricity from biomethane (upgraded biogas) in Gas Engines power plant with a CO2 capture component | EUR | TRUE
Shut-Down Cost¦Electricity¦Gas¦Biomethane¦Gas Engines¦w/o CCS | Shutdown cost for a typical power plant generating electricity from biomethane (upgraded biogas) in Gas Engines power plant with freely vented CO2 emissions | EUR | TRUE
Shut-Down Cost¦Electricity¦Gas¦Biomethane¦OCGT | Shutdown cost for a typical power plant generating electricity from biomethane (upgraded biogas) in an open-cycle gas turbine (OCGT) power plant | EUR | TRUE
Shut-Down Cost¦Electricity¦Gas¦Biomethane¦OCGT¦w/ CCS | Shutdown cost for a typical power plant generating electricity from biomethane (upgraded biogas) in an open-cycle gas turbine (OCGT) power plant with a CO2 capture component | EUR | TRUE
Shut-Down Cost¦Electricity¦Gas¦Biomethane¦OCGT¦w/o CCS | Shutdown cost for a typical power plant generating electricity from biomethane (upgraded biogas) in an open-cycle gas turbine (OCGT) power plant with freely vented CO2 emissions | EUR | TRUE
Shut-Down Cost¦Electricity¦Gas¦Biomethane¦w/ CCS | Shutdown cost for a typical power plant generating electricity from biomethane (upgraded biogas) with a CO2 capture component | EUR | TRUE
Shut-Down Cost¦Electricity¦Gas¦Biomethane¦w/o CCS | Shutdown cost for a typical power plant generating electricity from biomethane (upgraded biogas) with freely vented CO2 emissions | EUR | TRUE
Shut-Down Cost¦Electricity¦Gas¦CCGT | Shutdown cost for a typical power plant generating electricity from natural gas (including methane from biomass or hydrogenation) in a combined-cycle gas turbine (CCGT) power plant | EUR | TRUE
Shut-Down Cost¦Electricity¦Gas¦CCGT¦w/ CCS | Shutdown cost for a typical power plant generating electricity from natural gas (including methane from biomass or hydrogenation) in a combined-cycle gas turbine (CCGT) power plant with a CO2 capture component | EUR | TRUE
Shut-Down Cost¦Electricity¦Gas¦CCGT¦w/ CHP | Shutdown cost for a typical power plant generating electricity from natural gas (including methane from biomass or hydrogenation) in a combined-cycle gas turbine (CCGT) power plant generating power and heat | EUR | TRUE
Shut-Down Cost¦Electricity¦Gas¦CCGT¦w/o CCS | Shutdown cost for a typical power plant generating electricity from natural gas (including methane from biomass or hydrogenation) in a combined-cycle gas turbine (CCGT) power plant with freely vented CO2 emissions | EUR | TRUE
Shut-Down Cost¦Electricity¦Gas¦CCGT¦w/o CHP | Shutdown cost for a typical power plant generating electricity from natural gas (including methane from biomass or hydrogenation) in a combined-cycle gas turbine (CCGT) power plant not generating heat | EUR | TRUE
Shut-Down Cost¦Electricity¦Gas¦Fossil | Shutdown cost for a typical power plant generating electricity from fossil natural gas (excluding methane from biomass or hydrogenation) | EUR | TRUE
Shut-Down Cost¦Electricity¦Gas¦Fossil¦CCGT | Shutdown cost for a typical power plant generating electricity from fossil natural gas (excluding methane from biomass or hydrogenation) in a combined-cycle gas turbine (CCGT) power plant | EUR | TRUE
Shut-Down Cost¦Electricity¦Gas¦Fossil¦CCGT¦w/ CCS | Shutdown cost for a typical power plant generating electricity from fossil natural gas (excluding methane from biomass or hydrogenation) in a combined-cycle gas turbine (CCGT) power plant with a CO2 capture component | EUR | TRUE
Shut-Down Cost¦Electricity¦Gas¦Fossil¦CCGT¦w/o CCS | Shutdown cost for a typical power plant generating electricity from fossil natural gas (excluding methane from biomass or hydrogenation) in a combined-cycle gas turbine (CCGT) power plant with freely vented CO2 emissions | EUR | TRUE
Shut-Down Cost¦Electricity¦Gas¦Fossil¦Gas Engines | Shutdown cost for a typical power plant generating electricity from fossil natural gas (excluding methane from biomass or hydrogenation) in Gas Engines power plant | EUR | TRUE
Shut-Down Cost¦Electricity¦Gas¦Fossil¦Gas Engines¦w/ CCS | Shutdown cost for a typical power plant generating electricity from fossil natural gas (excluding methane from biomass or hydrogenation) in Gas Engines power plant with a CO2 capture component | EUR | TRUE
Shut-Down Cost¦Electricity¦Gas¦Fossil¦Gas Engines¦w/o CCS | Shutdown cost for a typical power plant generating electricity from fossil natural gas (excluding methane from biomass or hydrogenation) in Gas Engines power plant with freely vented CO2 emissions | EUR | TRUE
Shut-Down Cost¦Electricity¦Gas¦Fossil¦OCGT | Shutdown cost for a typical power plant generating electricity from fossil natural gas (excluding methane from biomass or hydrogenation) in an open-cycle gas turbine (OCGT) power plant | EUR | TRUE
Shut-Down Cost¦Electricity¦Gas¦Fossil¦OCGT¦w/ CCS | Shutdown cost for a typical power plant generating electricity from fossil natural gas (excluding methane from biomass or hydrogenation) in an open-cycle gas turbine (OCGT) power plant with a CO2 capture component | EUR | TRUE
Shut-Down Cost¦Electricity¦Gas¦Fossil¦OCGT¦w/o CCS | Shutdown cost for a typical power plant generating electricity from fossil natural gas (excluding methane from biomass or hydrogenation) in an open-cycle gas turbine (OCGT) power plant with freely vented CO2 emissions | EUR | TRUE
Shut-Down Cost¦Electricity¦Gas¦Fossil¦w/ CCS | Shutdown cost for a typical power plant generating electricity from fossil natural gas (excluding methane from biomass or hydrogenation) with a CO2 capture component | EUR | TRUE
Shut-Down Cost¦Electricity¦Gas¦Fossil¦w/o CCS | Shutdown cost for a typical power plant generating electricity from fossil natural gas (excluding methane from biomass or hydrogenation) with freely vented CO2 emissions | EUR | TRUE
Shut-Down Cost¦Electricity¦Gas¦OCGT | Shutdown cost for a typical power plant generating electricity from natural gas (including methane from biomass or hydrogenation) in an open-cycle gas turbine (OCGT) power plant | EUR | TRUE
Shut-Down Cost¦Electricity¦Gas¦OCGT¦w/ CCS | Shutdown cost for a typical power plant generating electricity from natural gas (including methane from biomass or hydrogenation) in an open-cycle gas turbine (OCGT) power plant with a CO2 capture component | EUR | TRUE
Shut-Down Cost¦Electricity¦Gas¦OCGT¦w/ CHP | Shutdown cost for a typical power plant generating electricity from natural gas (including methane from biomass or hydrogenation) in an open-cycle gas turbine (OCGT) power plant generating power and heat | EUR | TRUE
Shut-Down Cost¦Electricity¦Gas¦OCGT¦w/o CCS | Shutdown cost for a typical power plant generating electricity from natural gas (including methane from biomass or hydrogenation) in an open-cycle gas turbine (OCGT) power plant with freely vented CO2 emissions | EUR | TRUE
Shut-Down Cost¦Electricity¦Gas¦OCGT¦w/o CHP | Shutdown cost for a typical power plant generating electricity from natural gas (including methane from biomass or hydrogenation) in an open-cycle gas turbine (OCGT) power plant not generating heat | EUR | TRUE
Shut-Down Cost¦Electricity¦Gas¦Synthetic Methane | Shutdown cost for a typical power plant generating electricity from synthetic methane (methanation of hydrogen) | EUR | TRUE
Shut-Down Cost¦Electricity¦Gas¦Synthetic Methane¦CCGT | Shutdown cost for a typical power plant generating electricity from synthetic methane (methanation of hydrogen) in a combined-cycle gas turbine (CCGT) power plant | EUR | TRUE
Shut-Down Cost¦Electricity¦Gas¦Synthetic Methane¦CCGT¦w/ CCS | Shutdown cost for a typical power plant generating electricity from synthetic methane (methanation of hydrogen) in a combined-cycle gas turbine (CCGT) power plant with a CO2 capture component | EUR | TRUE
Shut-Down Cost¦Electricity¦Gas¦Synthetic Methane¦CCGT¦w/o CCS | Shutdown cost for a typical power plant generating electricity from synthetic methane (methanation of hydrogen) in a combined-cycle gas turbine (CCGT) power plant with freely vented CO2 emissions | EUR | TRUE
Shut-Down Cost¦Electricity¦Gas¦Synthetic Methane¦Gas Engines | Shutdown cost for a typical power plant generating electricity from synthetic methane (methanation of hydrogen) in Gas Engines power plant | EUR | TRUE
Shut-Down Cost¦Electricity¦Gas¦Synthetic Methane¦Gas Engines¦w/ CCS | Shutdown cost for a typical power plant generating electricity from synthetic methane (methanation of hydrogen) in Gas Engines power plant with a CO2 capture component | EUR | TRUE
Shut-Down Cost¦Electricity¦Gas¦Synthetic Methane¦Gas Engines¦w/o CCS | Shutdown cost for a typical power plant generating electricity from synthetic methane (methanation of hydrogen) in Gas Engines power plant with freely vented CO2 emissions | EUR | TRUE
Shut-Down Cost¦Electricity¦Gas¦Synthetic Methane¦OCGT | Shutdown cost for a typical power plant generating electricity from synthetic methane (methanation of hydrogen) in an open-cycle gas turbine (OCGT) power plant with a CO2 capture component | EUR | TRUE
Shut-Down Cost¦Electricity¦Gas¦Synthetic Methane¦OCGT¦w/ CCS | Shutdown cost for a typical power plant generating electricity from synthetic methane (methanation of hydrogen) in an open-cycle gas turbine (OCGT) power plant with a CO2 capture component | EUR | TRUE
Shut-Down Cost¦Electricity¦Gas¦Synthetic Methane¦OCGT¦w/o CCS | Shutdown cost for a typical power plant generating electricity from synthetic methane (methanation of hydrogen) in an open-cycle gas turbine (OCGT) power plant with freely vented CO2 emissions | EUR | TRUE
Shut-Down Cost¦Electricity¦Gas¦Synthetic Methane¦w/ CCS | Shutdown cost for a typical power plant generating electricity from synthetic methane (methanation of hydrogen) with a CO2 capture component | EUR | TRUE
Shut-Down Cost¦Electricity¦Gas¦Synthetic Methane¦w/o CCS | Shutdown cost for a typical power plant generating electricity from synthetic methane (methanation of hydrogen) with freely vented CO2 emissions | EUR | TRUE
Shut-Down Cost¦Electricity¦Gas¦w/ CCS | Shutdown cost for a typical power plant generating electricity from natural gas (including methane from biomass or hydrogenation) with a CO2 capture component | EUR | TRUE
Shut-Down Cost¦Electricity¦Gas¦w/o CCS | Shutdown cost for a typical power plant generating electricity from natural gas (including methane from biomass or hydrogenation) with freely vented CO2 emissions | EUR | TRUE
Shut-Down Cost¦Electricity¦Geothermal | Shutdown cost for a typical power plant generating electricity from geothermal energy (including hydrothermal systems) | EUR | TRUE
Shut-Down Cost¦Electricity¦Hydro | Shutdown cost for a typical power plant generating electricity from hydropower | EUR | TRUE
Shut-Down Cost¦Electricity¦Hydro¦Pumped Storage | Shutdown cost for a typical power plant generating electricity from hydropower systems with short-term storage capacity (including pumping turbines) | EUR | TRUE
Shut-Down Cost¦Electricity¦Hydro¦Reservoir | Shutdown cost for a typical power plant generating electricity from hydropower systems with seasonal storage capacity (possibly including pumping turbines) | EUR | TRUE
Shut-Down Cost¦Electricity¦Hydro¦Run of River | Shutdown cost for a typical power plant generating electricity from run-of-river hydro power plants (i.e. without storage capacity) | EUR | TRUE
Shut-Down Cost¦Electricity¦Hydrogen | Shutdown cost for a typical power plant generating electricity from hydrogen | EUR | TRUE
Shut-Down Cost¦Electricity¦Hydrogen¦CCGT | Shutdown cost for a typical power plant generating electricity from hydrogen used in combined cycle gas turbine (CCGT) power plants | EUR | TRUE
Shut-Down Cost¦Electricity¦Hydrogen¦CCGT¦w/ CHP | Shutdown cost for a typical power plant generating electricity from hydrogen used in combined cycle gas turbine (CCGT) power plants generating power and heat | EUR | TRUE
Shut-Down Cost¦Electricity¦Hydrogen¦CCGT¦w/o CHP | Shutdown cost for a typical power plant generating electricity from hydrogen used in combined cycle gas turbine (CCGT) power plants not generating heat | EUR | TRUE
Shut-Down Cost¦Electricity¦Hydrogen¦Fuel Cell | Shutdown cost for a typical power plant generating electricity from hydrogen via fuel cells | EUR | TRUE
Shut-Down Cost¦Electricity¦Hydrogen¦OCGT | Shutdown cost for a typical power plant generating electricity from hydrogen used in open cycle gas turbine (OCGT) power plants | EUR | TRUE
Shut-Down Cost¦Electricity¦Hydrogen¦OCGT¦w/ CHP | Shutdown cost for a typical power plant generating electricity from hydrogen used in open cycle gas turbine (OCGT) power plants generating power and heat | EUR | TRUE
Shut-Down Cost¦Electricity¦Hydrogen¦OCGT¦w/o CHP | Shutdown cost for a typical power plant generating electricity from hydrogen used in open cycle gas turbine (OCGT) power plants not generating heat | EUR | TRUE
Shut-Down Cost¦Electricity¦Non-Biomass Renewables | Shutdown cost for a typical power plant generating electricity from hydro, wind, solar, geothermal, ocean, and other renewable sources excluding bioenergy | EUR | TRUE
Shut-Down Cost¦Electricity¦Nuclear | Shutdown cost for a typical power plant generating electricity from nuclear energy | EUR | TRUE
Shut-Down Cost¦Electricity¦Ocean | Shutdown cost for a typical power plant generating electricity from ocean energy | EUR | TRUE
Shut-Down Cost¦Electricity¦Oil | Shutdown cost for a typical power plant generating electricity from refined liquid oil products | EUR | TRUE
Shut-Down Cost¦Electricity¦Oil¦w/ CCS | Shutdown cost for a typical power plant generating electricity from refined liquid oil products with a CO2 capture component | EUR | TRUE
Shut-Down Cost¦Electricity¦Oil¦w/o CCS | Shutdown cost for a typical power plant generating electricity from refined liquid oil products with freely vented CO2 emissions | EUR | TRUE
Shut-Down Cost¦Electricity¦Other | Shutdown cost for a typical power plant generating electricity from other energy sources and fuels not explicitely listed | EUR | TRUE
Shut-Down Cost¦Electricity¦Solar | Shutdown cost for a typical power plant generating electricity from solar energy including PV and CSP | EUR | TRUE
Shut-Down Cost¦Electricity¦Solar¦CSP | Shutdown cost for a typical power plant generating electricity from concentrating/concentrated solar power (CSP) | EUR | TRUE
Shut-Down Cost¦Electricity¦Solar¦PV | Shutdown cost for a typical power plant generating electricity from solar photovoltaics (PV) | EUR | TRUE
Shut-Down Cost¦Electricity¦Solar¦PV¦Rooftop | Shutdown cost for a typical power plant generating electricity from solar photovoltaics (PV) on rooftops | EUR | TRUE
Shut-Down Cost¦Electricity¦Solar¦PV¦Rooftop¦Commercial | Shutdown cost for a typical power plant generating electricity from solar photovoltaics (PV) on rooftops of Commercial buildings | EUR | TRUE
Shut-Down Cost¦Electricity¦Solar¦PV¦Rooftop¦Residential | Shutdown cost for a typical power plant generating electricity from solar photovoltaics (PV) on rooftops of residential buildings | EUR | TRUE
Shut-Down Cost¦Electricity¦Solar¦PV¦Utility | Shutdown cost for a typical power plant generating electricity from Utilities solar photovoltaics (PV) | EUR | TRUE
Shut-Down Cost¦Electricity¦Wind | Shutdown cost for a typical power plant generating electricity from wind energy (on- and offshore) | EUR | TRUE
Shut-Down Cost¦Electricity¦Wind¦Offshore | Shutdown cost for a typical power plant generating electricity from offshore wind energy | EUR | TRUE
Shut-Down Cost¦Electricity¦Wind¦Onshore | Shutdown cost for a typical power plant generating electricity from onshore wind energy | EUR | TRUE
Spillage¦Electricity¦Battery¦Lithium-Ion | Energy spillage that could not be stored by a lithium-ion batteries unit. Several energy models include spillage variables related to renewable energy production; however, another way is to include a spillage variable to the lithium-ion batteries unit since it is the last sink of the power network | ["MWh", "GWh"]
Spillage¦Electricity¦Battery¦Redox Flow | Energy spillage that could not be stored by a redox flow batteries unit. Several energy models include spillage variables related to renewable energy production; however, another way is to include a spillage variable to the redox flow batteries unit since it is the last sink of the power network | ["MWh", "GWh"]
Spillage¦Electricity¦Compressed Air | Energy spillage that could not be stored by a compressed air storage systems unit. Several energy models include spillage variables related to renewable energy production; however, another way is to include a spillage variable to the compressed air storage systems unit since it is the last sink of the power network | ["MWh", "GWh"]
Spillage¦Electricity¦Electric Vehicle | Energy spillage that could not be stored by a all type of electric vehicle (EV) unit. Several energy models include spillage variables related to renewable energy production; however, another way is to include a spillage variable to the all type of electric vehicle (EV) unit since it is the last sink of the power network | ["MWh", "GWh"]
Spillage¦Electricity¦Electric Vehicle¦Battery | Energy spillage that could not be stored by a Battery electric vehicle (BEV) unit. Several energy models include spillage variables related to renewable energy production; however, another way is to include a spillage variable to the Battery electric vehicle (BEV) unit since it is the last sink of the power network | ["MWh", "GWh"]
Spillage¦Electricity¦Electric Vehicle¦Plug-in hybrid | Energy spillage that could not be stored by a Hybrid electric vehicle that can be plugged in to charge (PHEV) unit. Several energy models include spillage variables related to renewable energy production; however, another way is to include a spillage variable to the Hybrid electric vehicle that can be plugged in to charge (PHEV) unit since it is the last sink of the power network | ["MWh", "GWh"]
Spillage¦Electricity¦Electric Vehicle¦Range extended | Energy spillage that could not be stored by a (REEV) Electric vehicle that also includes a generator (extender) whose function is to use gas to output electric energy to the motor when the electric power in the battery is to low. The range extender does not drive the vehicle directly. unit. Several energy models include spillage variables related to renewable energy production; however, another way is to include a spillage variable to the (REEV) Electric vehicle that also includes a generator (extender) whose function is to use gas to output electric energy to the motor when the electric power in the battery is to low. The range extender does not drive the vehicle directly. unit since it is the last sink of the power network | ["MWh", "GWh"]
Spillage¦Electricity¦Heat | Energy spillage that could not be stored by a all types of heat storage systems unit. Several energy models include spillage variables related to renewable energy production; however, another way is to include a spillage variable to the all types of heat storage systems unit since it is the last sink of the power network | ["MWh", "GWh"]
Spillage¦Electricity¦Hydro¦Pumped Storage | Energy spillage that could not be stored by pumped storage . Several energy models include spillage variables related to renewable energy production; however, another way is to include a spillage variable to the {Storage Type} unit since it is the last sink of the power network | ["MWh", "GWh"]
Spillage¦Electricity¦Hydro¦Reservoir | Energy spillage that could not be stored by Hydro Reservoir . Several energy models include spillage variables related to renewable energy production; however, another way is to include a spillage variable to the {Storage Type} unit since it is the last sink of the power network | ["MWh", "GWh"]
Start-Up Cost¦Electricity¦Biomass | Startup cost for a typical power plant generating electricity from purpose-grown biomass, crop residues, forest industry waste, solid waste from domestic, agricultural or municipal sources | EUR | TRUE
Start-Up Cost¦Electricity¦Biomass¦New and Imported | Startup cost for a typical power plant generating electricity from biomass from dedicated energy crops and biomass imports | EUR | TRUE
Start-Up Cost¦Electricity¦Biomass¦New and Imported¦w/ CCS | Startup cost for a typical power plant generating electricity from biomass from dedicated energy crops and biomass imports with a CO2 capture component | EUR | TRUE
Start-Up Cost¦Electricity¦Biomass¦New and Imported¦w/o CCS | Startup cost for a typical power plant generating electricity from biomass from dedicated energy crops and biomass imports with freely vented CO2 emissions | EUR | TRUE
Start-Up Cost¦Electricity¦Biomass¦Traditional | Startup cost for a typical power plant generating electricity from traditional biomass (domestic and agricultural waste, forest residues) | EUR | TRUE
Start-Up Cost¦Electricity¦Biomass¦Traditional¦w/ CCS | Startup cost for a typical power plant generating electricity from traditional biomass (domestic and agricultural waste, forest residues) with a CO2 capture component | EUR | TRUE
Start-Up Cost¦Electricity¦Biomass¦Traditional¦w/o CCS | Startup cost for a typical power plant generating electricity from traditional biomass (domestic and agricultural waste, forest residues) with freely vented CO2 emissions | EUR | TRUE
Start-Up Cost¦Electricity¦Biomass¦w/ CCS | Startup cost for a typical power plant generating electricity from purpose-grown biomass, crop residues, forest industry waste, solid waste from domestic, agricultural or municipal sources with a CO2 capture component | EUR | TRUE
Start-Up Cost¦Electricity¦Biomass¦w/o CCS | Startup cost for a typical power plant generating electricity from purpose-grown biomass, crop residues, forest industry waste, solid waste from domestic, agricultural or municipal sources with freely vented CO2 emissions | EUR | TRUE
Start-Up Cost¦Electricity¦Coal | Startup cost for a typical power plant generating electricity from coal (including hard coal and lignite) | EUR | TRUE
Start-Up Cost¦Electricity¦Coal¦Hard coal | Startup cost for a typical power plant generating electricity from anthracite and bituminous coal | EUR | TRUE
Start-Up Cost¦Electricity¦Coal¦Hard coal¦CCGT¦w/ CHP | Startup cost for a typical power plant generating electricity from anthracite and bituminous coal in a combined-cycle gas turbine (CCGT) power plant, generating Power and Heat | EUR | TRUE
Start-Up Cost¦Electricity¦Coal¦Hard coal¦CCGT¦w/o CHP | Startup cost for a typical power plant generating electricity from anthracite and bituminous coal in a combined-cycle gas turbine (CCGT) power plant, not generating Heat | EUR | TRUE
Start-Up Cost¦Electricity¦Coal¦Hard coal¦OCGT¦w/ CHP | Startup cost for a typical power plant generating electricity from anthracite and bituminous coal in an open-cycle gas turbine (OCGT) power plant, generating Power and Heat | EUR | TRUE
Start-Up Cost¦Electricity¦Coal¦Hard coal¦OCGT¦w/o CHP | Startup cost for a typical power plant generating electricity from anthracite and bituminous coal in an open-cycle gas turbine (OCGT) power plant, not generating Heat | EUR | TRUE
Start-Up Cost¦Electricity¦Coal¦Hard coal¦w/ CCS | Startup cost for a typical power plant generating electricity from anthracite and bituminous coal with a CO2 capture component | EUR | TRUE
Start-Up Cost¦Electricity¦Coal¦Hard coal¦w/o CCS | Startup cost for a typical power plant generating electricity from anthracite and bituminous coal with freely vented CO2 emissions | EUR | TRUE
Start-Up Cost¦Electricity¦Coal¦Lignite | Startup cost for a typical power plant generating electricity from lignite coal and sub-bituminous coal | EUR | TRUE
Start-Up Cost¦Electricity¦Coal¦Lignite¦CCGT¦w/ CHP | Startup cost for a typical power plant generating electricity from lignite coal and sub-bituminous coal in a combined-cycle gas turbine (CCGT) power plant, generating Power and Heat | EUR | TRUE
Start-Up Cost¦Electricity¦Coal¦Lignite¦CCGT¦w/o CHP | Startup cost for a typical power plant generating electricity from lignite coal and sub-bituminous coal in a combined-cycle gas turbine (CCGT) power plant, not generating Heat | EUR | TRUE
Start-Up Cost¦Electricity¦Coal¦Lignite¦OCGT¦w/ CHP | Startup cost for a typical power plant generating electricity from lignite coal and sub-bituminous coal in an open-cycle gas turbine (OCGT) power plant, generating Power and Heat | EUR | TRUE
Start-Up Cost¦Electricity¦Coal¦Lignite¦OCGT¦w/o CHP | Startup cost for a typical power plant generating electricity from lignite coal and sub-bituminous coal in an open-cycle gas turbine (OCGT) power plant, not generating Heat | EUR | TRUE
Start-Up Cost¦Electricity¦Coal¦Lignite¦w/ CCS | Startup cost for a typical power plant generating electricity from lignite coal and sub-bituminous coal with a CO2 capture component | EUR | TRUE
Start-Up Cost¦Electricity¦Coal¦Lignite¦w/o CCS | Startup cost for a typical power plant generating electricity from lignite coal and sub-bituminous coal with freely vented CO2 emissions | EUR | TRUE
Start-Up Cost¦Electricity¦Coal¦w/ CCS | Startup cost for a typical power plant generating electricity from coal (including hard coal and lignite) with a CO2 capture component | EUR | TRUE
Start-Up Cost¦Electricity¦Coal¦w/o CCS | Startup cost for a typical power plant generating electricity from coal (including hard coal and lignite) with freely vented CO2 emissions | EUR | TRUE
Start-Up Cost¦Electricity¦Fossil | Startup cost for a typical power plant generating electricity from all fossil fuels (crude oil, coal, natural gas) | EUR | TRUE
Start-Up Cost¦Electricity¦Fossil¦w/ CCS | Startup cost for a typical power plant generating electricity from all fossil fuels (crude oil, coal, natural gas) with a CO2 capture component | EUR | TRUE
Start-Up Cost¦Electricity¦Fossil¦w/o CCS | Startup cost for a typical power plant generating electricity from all fossil fuels (crude oil, coal, natural gas) with freely vented CO2 emissions | EUR | TRUE
Start-Up Cost¦Electricity¦Gas | Startup cost for a typical power plant generating electricity from natural gas (including methane from biomass or hydrogenation) | EUR | TRUE
Start-Up Cost¦Electricity¦Gas¦Biomethane | Startup cost for a typical power plant generating electricity from biomethane (upgraded biogas) | EUR | TRUE
Start-Up Cost¦Electricity¦Gas¦Biomethane¦CCGT | Startup cost for a typical power plant generating electricity from biomethane (upgraded biogas) in a combined-cycle gas turbine (CCGT) power plant | EUR | TRUE
Start-Up Cost¦Electricity¦Gas¦Biomethane¦CCGT¦w/ CCS | Startup cost for a typical power plant generating electricity from biomethane (upgraded biogas) in a combined-cycle gas turbine (CCGT) power plant with a CO2 capture component | EUR | TRUE
Start-Up Cost¦Electricity¦Gas¦Biomethane¦CCGT¦w/o CCS | Startup cost for a typical power plant generating electricity from biomethane (upgraded biogas) in a combined-cycle gas turbine (CCGT) power plant with freely vented CO2 emissions | EUR | TRUE
Start-Up Cost¦Electricity¦Gas¦Biomethane¦Gas Engines | Startup cost for a typical power plant generating electricity from biomethane (upgraded biogas) in Gas Engines power plant | EUR | TRUE
Start-Up Cost¦Electricity¦Gas¦Biomethane¦Gas Engines¦w/ CCS | Startup cost for a typical power plant generating electricity from biomethane (upgraded biogas) in Gas Engines power plant with a CO2 capture component | EUR | TRUE
Start-Up Cost¦Electricity¦Gas¦Biomethane¦Gas Engines¦w/o CCS | Startup cost for a typical power plant generating electricity from biomethane (upgraded biogas) in Gas Engines power plant with freely vented CO2 emissions | EUR | TRUE
Start-Up Cost¦Electricity¦Gas¦Biomethane¦OCGT | Startup cost for a typical power plant generating electricity from biomethane (upgraded biogas) in an open-cycle gas turbine (OCGT) power plant | EUR | TRUE
Start-Up Cost¦Electricity¦Gas¦Biomethane¦OCGT¦w/ CCS | Startup cost for a typical power plant generating electricity from biomethane (upgraded biogas) in an open-cycle gas turbine (OCGT) power plant with a CO2 capture component | EUR | TRUE
Start-Up Cost¦Electricity¦Gas¦Biomethane¦OCGT¦w/o CCS | Startup cost for a typical power plant generating electricity from biomethane (upgraded biogas) in an open-cycle gas turbine (OCGT) power plant with freely vented CO2 emissions | EUR | TRUE
Start-Up Cost¦Electricity¦Gas¦Biomethane¦w/ CCS | Startup cost for a typical power plant generating electricity from biomethane (upgraded biogas) with a CO2 capture component | EUR | TRUE
Start-Up Cost¦Electricity¦Gas¦Biomethane¦w/o CCS | Startup cost for a typical power plant generating electricity from biomethane (upgraded biogas) with freely vented CO2 emissions | EUR | TRUE
Start-Up Cost¦Electricity¦Gas¦CCGT | Startup cost for a typical power plant generating electricity from natural gas (including methane from biomass or hydrogenation) in a combined-cycle gas turbine (CCGT) power plant | EUR | TRUE
Start-Up Cost¦Electricity¦Gas¦CCGT¦w/ CCS | Startup cost for a typical power plant generating electricity from natural gas (including methane from biomass or hydrogenation) in a combined-cycle gas turbine (CCGT) power plant with a CO2 capture component | EUR | TRUE
Start-Up Cost¦Electricity¦Gas¦CCGT¦w/ CHP | Startup cost for a typical power plant generating electricity from natural gas (including methane from biomass or hydrogenation) in a combined-cycle gas turbine (CCGT) power plant generating power and heat | EUR | TRUE
Start-Up Cost¦Electricity¦Gas¦CCGT¦w/o CCS | Startup cost for a typical power plant generating electricity from natural gas (including methane from biomass or hydrogenation) in a combined-cycle gas turbine (CCGT) power plant with freely vented CO2 emissions | EUR | TRUE
Start-Up Cost¦Electricity¦Gas¦CCGT¦w/o CHP | Startup cost for a typical power plant generating electricity from natural gas (including methane from biomass or hydrogenation) in a combined-cycle gas turbine (CCGT) power plant not generating heat | EUR | TRUE
Start-Up Cost¦Electricity¦Gas¦Fossil | Startup cost for a typical power plant generating electricity from fossil natural gas (excluding methane from biomass or hydrogenation) | EUR | TRUE
Start-Up Cost¦Electricity¦Gas¦Fossil¦CCGT | Startup cost for a typical power plant generating electricity from fossil natural gas (excluding methane from biomass or hydrogenation) in a combined-cycle gas turbine (CCGT) power plant | EUR | TRUE
Start-Up Cost¦Electricity¦Gas¦Fossil¦CCGT¦w/ CCS | Startup cost for a typical power plant generating electricity from fossil natural gas (excluding methane from biomass or hydrogenation) in a combined-cycle gas turbine (CCGT) power plant with a CO2 capture component | EUR | TRUE
Start-Up Cost¦Electricity¦Gas¦Fossil¦CCGT¦w/o CCS | Startup cost for a typical power plant generating electricity from fossil natural gas (excluding methane from biomass or hydrogenation) in a combined-cycle gas turbine (CCGT) power plant with freely vented CO2 emissions | EUR | TRUE
Start-Up Cost¦Electricity¦Gas¦Fossil¦Gas Engines | Startup cost for a typical power plant generating electricity from fossil natural gas (excluding methane from biomass or hydrogenation) in Gas Engines power plant | EUR | TRUE
Start-Up Cost¦Electricity¦Gas¦Fossil¦Gas Engines¦w/ CCS | Startup cost for a typical power plant generating electricity from fossil natural gas (excluding methane from biomass or hydrogenation) in Gas Engines power plant with a CO2 capture component | EUR | TRUE
Start-Up Cost¦Electricity¦Gas¦Fossil¦Gas Engines¦w/o CCS | Startup cost for a typical power plant generating electricity from fossil natural gas (excluding methane from biomass or hydrogenation) in Gas Engines power plant with freely vented CO2 emissions | EUR | TRUE
Start-Up Cost¦Electricity¦Gas¦Fossil¦OCGT | Startup cost for a typical power plant generating electricity from fossil natural gas (excluding methane from biomass or hydrogenation) in an open-cycle gas turbine (OCGT) power plant | EUR | TRUE
Start-Up Cost¦Electricity¦Gas¦Fossil¦OCGT¦w/ CCS | Startup cost for a typical power plant generating electricity from fossil natural gas (excluding methane from biomass or hydrogenation) in an open-cycle gas turbine (OCGT) power plant with a CO2 capture component | EUR | TRUE
Start-Up Cost¦Electricity¦Gas¦Fossil¦OCGT¦w/o CCS | Startup cost for a typical power plant generating electricity from fossil natural gas (excluding methane from biomass or hydrogenation) in an open-cycle gas turbine (OCGT) power plant with freely vented CO2 emissions | EUR | TRUE
Start-Up Cost¦Electricity¦Gas¦Fossil¦w/ CCS | Startup cost for a typical power plant generating electricity from fossil natural gas (excluding methane from biomass or hydrogenation) with a CO2 capture component | EUR | TRUE
Start-Up Cost¦Electricity¦Gas¦Fossil¦w/o CCS | Startup cost for a typical power plant generating electricity from fossil natural gas (excluding methane from biomass or hydrogenation) with freely vented CO2 emissions | EUR | TRUE
Start-Up Cost¦Electricity¦Gas¦OCGT | Startup cost for a typical power plant generating electricity from natural gas (including methane from biomass or hydrogenation) in an open-cycle gas turbine (OCGT) power plant | EUR | TRUE
Start-Up Cost¦Electricity¦Gas¦OCGT¦w/ CCS | Startup cost for a typical power plant generating electricity from natural gas (including methane from biomass or hydrogenation) in an open-cycle gas turbine (OCGT) power plant with a CO2 capture component | EUR | TRUE
Start-Up Cost¦Electricity¦Gas¦OCGT¦w/ CHP | Startup cost for a typical power plant generating electricity from natural gas (including methane from biomass or hydrogenation) in an open-cycle gas turbine (OCGT) power plant generating power and heat | EUR | TRUE
Start-Up Cost¦Electricity¦Gas¦OCGT¦w/o CCS | Startup cost for a typical power plant generating electricity from natural gas (including methane from biomass or hydrogenation) in an open-cycle gas turbine (OCGT) power plant with freely vented CO2 emissions | EUR | TRUE
Start-Up Cost¦Electricity¦Gas¦OCGT¦w/o CHP | Startup cost for a typical power plant generating electricity from natural gas (including methane from biomass or hydrogenation) in an open-cycle gas turbine (OCGT) power plant not generating heat | EUR | TRUE
Start-Up Cost¦Electricity¦Gas¦Synthetic Methane | Startup cost for a typical power plant generating electricity from synthetic methane (methanation of hydrogen) | EUR | TRUE
Start-Up Cost¦Electricity¦Gas¦Synthetic Methane¦CCGT | Startup cost for a typical power plant generating electricity from synthetic methane (methanation of hydrogen) in a combined-cycle gas turbine (CCGT) power plant | EUR | TRUE
Start-Up Cost¦Electricity¦Gas¦Synthetic Methane¦CCGT¦w/ CCS | Startup cost for a typical power plant generating electricity from synthetic methane (methanation of hydrogen) in a combined-cycle gas turbine (CCGT) power plant with a CO2 capture component | EUR | TRUE
Start-Up Cost¦Electricity¦Gas¦Synthetic Methane¦CCGT¦w/o CCS | Startup cost for a typical power plant generating electricity from synthetic methane (methanation of hydrogen) in a combined-cycle gas turbine (CCGT) power plant with freely vented CO2 emissions | EUR | TRUE
Start-Up Cost¦Electricity¦Gas¦Synthetic Methane¦Gas Engines | Startup cost for a typical power plant generating electricity from synthetic methane (methanation of hydrogen) in Gas Engines power plant | EUR | TRUE
Start-Up Cost¦Electricity¦Gas¦Synthetic Methane¦Gas Engines¦w/ CCS | Startup cost for a typical power plant generating electricity from synthetic methane (methanation of hydrogen) in Gas Engines power plant with a CO2 capture component | EUR | TRUE
Start-Up Cost¦Electricity¦Gas¦Synthetic Methane¦Gas Engines¦w/o CCS | Startup cost for a typical power plant generating electricity from synthetic methane (methanation of hydrogen) in Gas Engines power plant with freely vented CO2 emissions | EUR | TRUE
Start-Up Cost¦Electricity¦Gas¦Synthetic Methane¦OCGT | Startup cost for a typical power plant generating electricity from synthetic methane (methanation of hydrogen) in an open-cycle gas turbine (OCGT) power plant with a CO2 capture component | EUR | TRUE
Start-Up Cost¦Electricity¦Gas¦Synthetic Methane¦OCGT¦w/ CCS | Startup cost for a typical power plant generating electricity from synthetic methane (methanation of hydrogen) in an open-cycle gas turbine (OCGT) power plant with a CO2 capture component | EUR | TRUE
Start-Up Cost¦Electricity¦Gas¦Synthetic Methane¦OCGT¦w/o CCS | Startup cost for a typical power plant generating electricity from synthetic methane (methanation of hydrogen) in an open-cycle gas turbine (OCGT) power plant with freely vented CO2 emissions | EUR | TRUE
Start-Up Cost¦Electricity¦Gas¦Synthetic Methane¦w/ CCS | Startup cost for a typical power plant generating electricity from synthetic methane (methanation of hydrogen) with a CO2 capture component | EUR | TRUE
Start-Up Cost¦Electricity¦Gas¦Synthetic Methane¦w/o CCS | Startup cost for a typical power plant generating electricity from synthetic methane (methanation of hydrogen) with freely vented CO2 emissions | EUR | TRUE
Start-Up Cost¦Electricity¦Gas¦w/ CCS | Startup cost for a typical power plant generating electricity from natural gas (including methane from biomass or hydrogenation) with a CO2 capture component | EUR | TRUE
Start-Up Cost¦Electricity¦Gas¦w/o CCS | Startup cost for a typical power plant generating electricity from natural gas (including methane from biomass or hydrogenation) with freely vented CO2 emissions | EUR | TRUE
Start-Up Cost¦Electricity¦Geothermal | Startup cost for a typical power plant generating electricity from geothermal energy (including hydrothermal systems) | EUR | TRUE
Start-Up Cost¦Electricity¦Hydro | Startup cost for a typical power plant generating electricity from hydropower | EUR | TRUE
Start-Up Cost¦Electricity¦Hydro¦Pumped Storage | Startup cost for a typical power plant generating electricity from hydropower systems with short-term storage capacity (including pumping turbines) | EUR | TRUE
Start-Up Cost¦Electricity¦Hydro¦Reservoir | Startup cost for a typical power plant generating electricity from hydropower systems with seasonal storage capacity (possibly including pumping turbines) | EUR | TRUE
Start-Up Cost¦Electricity¦Hydro¦Run of River | Startup cost for a typical power plant generating electricity from run-of-river hydro power plants (i.e. without storage capacity) | EUR | TRUE
Start-Up Cost¦Electricity¦Hydrogen | Startup cost for a typical power plant generating electricity from hydrogen | EUR | TRUE
Start-Up Cost¦Electricity¦Hydrogen¦CCGT | Startup cost for a typical power plant generating electricity from hydrogen used in combined cycle gas turbine (CCGT) power plants | EUR | TRUE
Start-Up Cost¦Electricity¦Hydrogen¦CCGT¦w/ CHP | Startup cost for a typical power plant generating electricity from hydrogen used in combined cycle gas turbine (CCGT) power plants generating power and heat | EUR | TRUE
Start-Up Cost¦Electricity¦Hydrogen¦CCGT¦w/o CHP | Startup cost for a typical power plant generating electricity from hydrogen used in combined cycle gas turbine (CCGT) power plants not generating heat | EUR | TRUE
Start-Up Cost¦Electricity¦Hydrogen¦Fuel Cell | Startup cost for a typical power plant generating electricity from hydrogen via fuel cells | EUR | TRUE
Start-Up Cost¦Electricity¦Hydrogen¦OCGT | Startup cost for a typical power plant generating electricity from hydrogen used in open cycle gas turbine (OCGT) power plants | EUR | TRUE
Start-Up Cost¦Electricity¦Hydrogen¦OCGT¦w/ CHP | Startup cost for a typical power plant generating electricity from hydrogen used in open cycle gas turbine (OCGT) power plants generating power and heat | EUR | TRUE
Start-Up Cost¦Electricity¦Hydrogen¦OCGT¦w/o CHP | Startup cost for a typical power plant generating electricity from hydrogen used in open cycle gas turbine (OCGT) power plants not generating heat | EUR | TRUE
Start-Up Cost¦Electricity¦Non-Biomass Renewables | Startup cost for a typical power plant generating electricity from hydro, wind, solar, geothermal, ocean, and other renewable sources excluding bioenergy | EUR | TRUE
Start-Up Cost¦Electricity¦Nuclear | Startup cost for a typical power plant generating electricity from nuclear energy | EUR | TRUE
Start-Up Cost¦Electricity¦Ocean | Startup cost for a typical power plant generating electricity from ocean energy | EUR | TRUE
Start-Up Cost¦Electricity¦Oil | Startup cost for a typical power plant generating electricity from refined liquid oil products | EUR | TRUE
Start-Up Cost¦Electricity¦Oil¦w/ CCS | Startup cost for a typical power plant generating electricity from refined liquid oil products with a CO2 capture component | EUR | TRUE
Start-Up Cost¦Electricity¦Oil¦w/o CCS | Startup cost for a typical power plant generating electricity from refined liquid oil products with freely vented CO2 emissions | EUR | TRUE
Start-Up Cost¦Electricity¦Other | Startup cost for a typical power plant generating electricity from other energy sources and fuels not explicitely listed | EUR | TRUE
Start-Up Cost¦Electricity¦Solar | Startup cost for a typical power plant generating electricity from solar energy including PV and CSP | EUR | TRUE
Start-Up Cost¦Electricity¦Solar¦CSP | Startup cost for a typical power plant generating electricity from concentrating/concentrated solar power (CSP) | EUR | TRUE
Start-Up Cost¦Electricity¦Solar¦PV | Startup cost for a typical power plant generating electricity from solar photovoltaics (PV) | EUR | TRUE
Start-Up Cost¦Electricity¦Solar¦PV¦Rooftop | Startup cost for a typical power plant generating electricity from solar photovoltaics (PV) on rooftops | EUR | TRUE
Start-Up Cost¦Electricity¦Solar¦PV¦Rooftop¦Commercial | Startup cost for a typical power plant generating electricity from solar photovoltaics (PV) on rooftops of Commercial buildings | EUR | TRUE
Start-Up Cost¦Electricity¦Solar¦PV¦Rooftop¦Residential | Startup cost for a typical power plant generating electricity from solar photovoltaics (PV) on rooftops of residential buildings | EUR | TRUE
Start-Up Cost¦Electricity¦Solar¦PV¦Utility | Startup cost for a typical power plant generating electricity from Utilities solar photovoltaics (PV) | EUR | TRUE
Start-Up Cost¦Electricity¦Wind | Startup cost for a typical power plant generating electricity from wind energy (on- and offshore) | EUR | TRUE
Start-Up Cost¦Electricity¦Wind¦Offshore | Startup cost for a typical power plant generating electricity from offshore wind energy | EUR | TRUE
Start-Up Cost¦Electricity¦Wind¦Onshore | Startup cost for a typical power plant generating electricity from onshore wind energy | EUR | TRUE
Stock¦Transportation¦2W and 3W¦BEV | Number of registered vehicles with 2W and 3W transportation using battery electric | million
Stock¦Transportation¦2W and 3W¦FCEV | Number of registered vehicles with 2W and 3W transportation using fuel cell electric vehicles | million
Stock¦Transportation¦2W and 3W¦Hybrid | Number of registered vehicles with 2W and 3W transportation using plugin hybrid vehicles | million
Stock¦Transportation¦2W and 3W¦Hybrid¦Electricity | Number of registered vehicles with electricity use in 2W and 3W transportation using plugin hybrid vehicles | million
Stock¦Transportation¦2W and 3W¦Hybrid¦Gases | Number of registered vehicles with gases use in 2W and 3W transportation using plugin hybrid vehicles | million
Stock¦Transportation¦2W and 3W¦Hybrid¦Liquids | Number of registered vehicles with liquids use in 2W and 3W transportation using plugin hybrid vehicles | million
Stock¦Transportation¦2W and 3W¦ICE | Number of registered vehicles with 2W and 3W transportation using internal comLDVtion engines | million
Stock¦Transportation¦2W and 3W¦ICE¦Gases | Number of registered vehicles with gases use in 2W and 3W transportation using internal comLDVtion engines | million
Stock¦Transportation¦2W and 3W¦ICE¦Liquids | Number of registered vehicles with liquids use in 2W and 3W transportation using internal comLDVtion engines | million
Stock¦Transportation¦Bus¦BEV | Number of registered vehicles with bus transportation using battery electric | million
Stock¦Transportation¦Bus¦Catenary | Number of registered vehicles with bus transportation using catenary electric | million
Stock¦Transportation¦Bus¦FCEV | Number of registered vehicles with bus transportation using fuel cell electric vehicles | million
Stock¦Transportation¦Bus¦Hybrid | Number of registered vehicles with bus transportation using plugin hybrid vehicles | million
Stock¦Transportation¦Bus¦Hybrid¦Electricity | Number of registered vehicles with electricity use in bus transportation using plugin hybrid vehicles | million
Stock¦Transportation¦Bus¦Hybrid¦Gases | Number of registered vehicles with gases use in bus transportation using plugin hybrid vehicles | million
Stock¦Transportation¦Bus¦Hybrid¦Liquids | Number of registered vehicles with liquids use in bus transportation using plugin hybrid vehicles | million
Stock¦Transportation¦Bus¦ICE | Number of registered vehicles with bus transportation using internal combustion engines | million
Stock¦Transportation¦Bus¦ICE¦Gases | Number of registered vehicles with gases use in bus transportation using internal combustion engines | million
Stock¦Transportation¦Bus¦ICE¦Liquids | Number of registered vehicles with liquids use in bus transportation using internal combustion engines | million
Stock¦Transportation¦LDV¦BEV | Number of registered vehicles with light duty vehicles transportation using battery electric | million
Stock¦Transportation¦LDV¦FCEV | Number of registered vehicles with light duty vehicles transportation using fuel cell electric vehicles | million
Stock¦Transportation¦LDV¦Freight¦BEV | Number of registered vehicles with light duty vehicles freight transportation using battery electric | million
Stock¦Transportation¦LDV¦Freight¦FCEV | Number of registered vehicles with light duty vehicles freight transportation using fuel cell electric vehicles | million
Stock¦Transportation¦LDV¦Freight¦Hybrid | Number of registered vehicles with light duty vehicles freight transportation using plugin hybrid vehicles | million
Stock¦Transportation¦LDV¦Freight¦Hybrid¦Electricity | Number of registered vehicles with electricity use in LDV freight transportation using plugin hybrid vehicles | million
Stock¦Transportation¦LDV¦Freight¦Hybrid¦Gases | Number of registered vehicles with gases use in LDV freight transportation using plugin hybrid vehicles | million
Stock¦Transportation¦LDV¦Freight¦Hybrid¦Liquids | Number of registered vehicles with liquids use in LDV freight transportation using plugin hybrid vehicles | million
Stock¦Transportation¦LDV¦Freight¦ICE | Number of registered vehicles with light duty vehicles freight transportation using internal comLDVtion engines | million
Stock¦Transportation¦LDV¦Freight¦ICE¦Gases | Number of registered vehicles with gases use in light duty vehicles freight transportation using internal comLDVtion engines | million
Stock¦Transportation¦LDV¦Freight¦ICE¦Liquids | Number of registered vehicles with liquids use in light duty vehicles freight transportation using internal comLDVtion engines | million
Stock¦Transportation¦LDV¦Hybrid | Number of registered vehicles with light duty vehicles transportation using plugin hybrid vehicles | million
Stock¦Transportation¦LDV¦Hybrid¦Electricity | Number of registered vehicles with electricity use in LDVtransportation using plugin hybrid vehicles | million
Stock¦Transportation¦LDV¦Hybrid¦Gases | Number of registered vehicles with gases use in LDV transportation using plugin hybrid vehicles | million
Stock¦Transportation¦LDV¦Hybrid¦Liquids | Number of registered vehicles with liquids use in LDV transportation using plugin hybrid vehicles | million
Stock¦Transportation¦LDV¦ICE | Number of registered vehicles with light duty vehicles transportation using internal comLDVtion engines | million
Stock¦Transportation¦LDV¦ICE¦Gases | Number of registered vehicles with gases use in light duty vehicles transportation using internal comLDVtion engines | million
Stock¦Transportation¦LDV¦ICE¦Liquids | Number of registered vehicles with liquids use in light duty vehicles transportation using internal comLDVtion engines | million
Stock¦Transportation¦LDV¦Passenger¦BEV | Number of registered vehicles with light duty vehicles passenger transportation using battery electric | million
Stock¦Transportation¦LDV¦Passenger¦FCEV | Number of registered vehicles with light duty vehicles passenger transportation using fuel cell electric vehicles | million
Stock¦Transportation¦LDV¦Passenger¦Hybrid | Number of registered vehicles with light duty vehicles passenger transportation using plugin hybrid vehicles | million
Stock¦Transportation¦LDV¦Passenger¦Hybrid¦Electricity | Number of registered vehicles with electricity use in LDV passenger transportation using plugin hybrid vehicles | million
Stock¦Transportation¦LDV¦Passenger¦Hybrid¦Gases | Number of registered vehicles with gases use in LDV passenger transportation using plugin hybrid vehicles | million
Stock¦Transportation¦LDV¦Passenger¦Hybrid¦Liquids | Number of registered vehicles with liquids use in LDV passenger transportation using plugin hybrid vehicles | million
Stock¦Transportation¦LDV¦Passenger¦ICE | Number of registered vehicles with light duty vehicles passenger transportation using internal comLDVtion engines | million
Stock¦Transportation¦LDV¦Passenger¦ICE¦Gases | Number of registered vehicles with gases use in light duty vehicles passenger transportation using internal comLDVtion engines | million
Stock¦Transportation¦LDV¦Passenger¦ICE¦Liquids | Number of registered vehicles with liquids use in light duty vehicles passenger transportation using internal comLDVtion engines | million
Stock¦Transportation¦Truck¦BEV | Number of registered vehicles with trucks transportation using battery electric | million
Stock¦Transportation¦Truck¦Catenary | Number of registered vehicles with trucks transportation using catenary electric | million
Stock¦Transportation¦Truck¦FCEV | Number of registered vehicles with trucks transportation using fuel cell electric vehicles | million
Stock¦Transportation¦Truck¦Hybrid | Number of registered vehicles with trucks transportation using plugin hybrid vehicles | million
Stock¦Transportation¦Truck¦Hybrid¦Electricity | Number of registered vehicles with electricity use in trucks transportation using plugin hybrid vehicles | million
Stock¦Transportation¦Truck¦Hybrid¦Gases | Number of registered vehicles with gases use in trucks transportation using plugin hybrid vehicles | million
Stock¦Transportation¦Truck¦Hybrid¦Liquids | Number of registered vehicles with liquids use in trucks transportation using plugin hybrid vehicles | million
Stock¦Transportation¦Truck¦ICE | Number of registered vehicles with trucks transportation using internal combustion engines | million
Stock¦Transportation¦Truck¦ICE¦Gases | Number of registered vehicles with gases use in trucks transportation using internal comTrucktion engines | million
Stock¦Transportation¦Truck¦ICE¦Liquids | Number of registered vehicles with liquids use in trucks transportation using internal comTrucktion engines | million
Stock¦Transportation¦Truck¦Truck (0-3.5t)¦BEV | Number of registered vehicles with transportation with trucks up to 3.5 tonnes using using battery electric | million
Stock¦Transportation¦Truck¦Truck (0-3.5t)¦Catenary | Number of registered vehicles with transportation with trucks up to 3.5 tonnes using catenary electric | million
Stock¦Transportation¦Truck¦Truck (0-3.5t)¦FCEV | Number of registered vehicles with transportation with trucks up to 3.5 tonnes using fuel cell electric vehicles | million
Stock¦Transportation¦Truck¦Truck (0-3.5t)¦Hybrid | Number of registered vehicles with transportation with trucks up to 3.5 tonnes using plugin hybrid vehicles | million
Stock¦Transportation¦Truck¦Truck (0-3.5t)¦ICE | Number of registered vehicles with transportation with trucks up to 3.5 tonnes using internal combustion engines | million
Stock¦Transportation¦Truck¦Truck (12-40t)¦BEV | Number of registered vehicles with transportation with trucks above 12 tonnes using using battery electric | million
Stock¦Transportation¦Truck¦Truck (12-40t)¦Catenary | Number of registered vehicles with transportation with trucks above 12 tonnes using catenary electric | million
Stock¦Transportation¦Truck¦Truck (12-40t)¦FCEV | Number of registered vehicles with transportation with trucks above 12 tonnes using fuel cell electric vehicles | million
Stock¦Transportation¦Truck¦Truck (12-40t)¦Hybrid | Number of registered vehicles with transportation with trucks above 12 tonnes using plugin hybrid vehicles | million
Stock¦Transportation¦Truck¦Truck (12-40t)¦ICE | Number of registered vehicles with transportation with trucks above 12 tonnes using internal combustion engines | million
Stock¦Transportation¦Truck¦Truck (3.5-12t)¦BEV | Number of registered vehicles with transportation with trucks from 3.5 to 12 tonnes using using battery electric | million
Stock¦Transportation¦Truck¦Truck (3.5-12t)¦Catenary | Number of registered vehicles with transportation with trucks from 3.5 to 12 tonnes using catenary electric | million
Stock¦Transportation¦Truck¦Truck (3.5-12t)¦FCEV | Number of registered vehicles with transportation with trucks from 3.5 to 12 tonnes using fuel cell electric vehicles | million
Stock¦Transportation¦Truck¦Truck (3.5-12t)¦Hybrid | Number of registered vehicles with transportation with trucks from 3.5 to 12 tonnes using plugin hybrid vehicles | million
Stock¦Transportation¦Truck¦Truck (3.5-12t)¦ICE | Number of registered vehicles with transportation with trucks from 3.5 to 12 tonnes using internal combustion engines | million
Storage¦Electricity¦Battery¦Lithium-Ion | Available storage of a lithium-ion batteries unit | ["MWh", "GWh"]
Storage¦Electricity¦Battery¦Redox Flow | Available storage of a redox flow batteries unit | ["MWh", "GWh"]
Storage¦Electricity¦Compressed Air | Available storage of a compressed air storage systems unit | ["MWh", "GWh"]
Storage¦Electricity¦Electric Vehicle | Available storage of a all type of electric vehicle (EV) unit | ["MWh", "GWh"]
Storage¦Electricity¦Electric Vehicle¦Battery | Available storage of a Battery electric vehicle (BEV) unit | ["MWh", "GWh"]
Storage¦Electricity¦Electric Vehicle¦Plug-in hybrid | Available storage of a Hybrid electric vehicle that can be plugged in to charge (PHEV) unit | ["MWh", "GWh"]
Storage¦Electricity¦Electric Vehicle¦Range extended | Available storage of a (REEV) Electric vehicle that also includes a generator (extender) whose function is to use gas to output electric energy to the motor when the electric power in the battery is to low. The range extender does not drive the vehicle directly. unit | ["MWh", "GWh"]
Storage¦Electricity¦Heat | Available storage of a all types of heat storage systems unit | ["MWh", "GWh"]
Storage¦Electricity¦Hydro¦Pumped Storage | Available storage of a Pumped storage unit | ["MWh", "GWh"]
Storage¦Electricity¦Hydro¦Reservoir | Available storage of a Hydro Reservoir unit | ["MWh", "GWh"]
Storage¦Electricity¦Hydrogen | Available storage of a Hydrogen unit | ["MWh", "GWh"]
Storage¦Electricity¦Load Curtailment | remaining amount of curtailement | ["MWh", "GWh"]
Storage¦Electricity¦Load Shifting¦Air Conditioning | Available (virtual) storage of a air conditionning unit | ["MWh", "GWh"]
Storage¦Electricity¦Load Shifting¦Circulation Pump | Available (virtual) storage of a heat circulation pumps unit | ["MWh", "GWh"]
Storage¦Electricity¦Load Shifting¦Dish Washer | Available (virtual) storage of a dish washers unit | ["MWh", "GWh"]
Storage¦Electricity¦Load Shifting¦Dryer | Available (virtual) storage of a dryers unit | ["MWh", "GWh"]
Storage¦Electricity¦Load Shifting¦Electric Vehicle | Available (virtual) storage of a electric vehicles unit | ["MWh", "GWh"]
Storage¦Electricity¦Load Shifting¦Heat Pump | Available (virtual) storage of a heat pumps unit | ["MWh", "GWh"]
Storage¦Electricity¦Load Shifting¦Refrigeration | Available (virtual) storage of a refrigerators and freezers unit | ["MWh", "GWh"]
Storage¦Electricity¦Load Shifting¦Storage Heater | Available (virtual) storage of a electric storage heaters unit | ["MWh", "GWh"]
Storage¦Electricity¦Load Shifting¦Washing Machine | Available (virtual) storage of a washing machines unit | ["MWh", "GWh"]
Storage¦Electricity¦Load Shifting¦Water Heater | Available (virtual) storage of a electric water heaters with storage capability unit | ["MWh", "GWh"]
Temperature¦Global Mean | Change in global mean temperature relative to pre-industrial | °C | TRUE
Trade¦Primary Energy¦Biomass¦Value | value of net exports of solid, unprocessed biomass, at the global level these should add up to the trade losses only | ["billion USD_2010/yr", "billion EUR_2020/yr"]
Trade¦Primary Energy¦Biomass¦Volume | Net exports of solid, unprocessed biomass | EJ/yr |  |  | at the global level these should add up to the trade losses only
Trade¦Primary Energy¦Coal¦Value | value of net exports of coal, at the global level these should add up to the trade losses only | ["billion USD_2010/yr", "billion EUR_2020/yr"]
Trade¦Primary Energy¦Coal¦Volume | Net exports of coal | EJ/yr |  |  | at the global level these should add up to the trade losses only
Trade¦Primary Energy¦Gas¦Value | value of net exports of natural gas, at the global level these should add up to the trade losses only | ["billion USD_2010/yr", "billion EUR_2020/yr"]
Trade¦Primary Energy¦Gas¦Volume | Net exports of natural gas | EJ/yr |  |  | at the global level these should add up to the trade losses only
Trade¦Primary Energy¦Oil¦Value | value of net exports of crude oil, at the global level these should add up to the trade losses only | ["billion USD_2010/yr", "billion EUR_2020/yr"]
Trade¦Primary Energy¦Oil¦Volume | Net exports of crude oil | EJ/yr |  |  | at the global level these should add up to the trade losses only
Trade¦Secondary Energy¦Electricity¦Value | value of net exports of electricity, at the global level these should add up to the trade losses only | ["billion USD_2010/yr", "billion EUR_2020/yr"]
Trade¦Secondary Energy¦Electricity¦Volume | Net exports of electricity | EJ/yr |  |  | at the global level these should add up to the trade losses only
Trade¦Secondary Energy¦Hydrogen¦Value | value of net exports of hydrogen, at the global level these should add up to the trade losses only | ["billion USD_2010/yr", "billion EUR_2020/yr"]
Trade¦Secondary Energy¦Hydrogen¦Volume | Net exports of hydrogen | EJ/yr |  |  | at the global level these should add up to the trade losses only
Trade¦Secondary Energy¦Liquids¦Biomass¦Value | value of net exports of liquid biofuels, at the global level these should add up to the trade losses only (for those models that are able to split solid and liquid bioenergy) | ["billion USD_2010/yr", "billion EUR_2020/yr"]
Trade¦Secondary Energy¦Liquids¦Biomass¦Volume | net exports of liquid biofuels, at the global level these should add up to the trade losses only (for those models that are able to split solid and liquid bioenergy) | EJ/yr
Trade¦Secondary Energy¦Liquids¦Coal¦Value | value of net exports of fossil liquid synfuels from coal-to-liquids (CTL) technologies, at the global level these should add up to the trade losses only | ["billion USD_2010/yr", "billion EUR_2020/yr"]
Trade¦Secondary Energy¦Liquids¦Coal¦Volume | net exports of fossil liquid synfuels from coal-to-liquids (CTL) technologies, at the global level these should add up to the trade losses only | EJ/yr
Trade¦Secondary Energy¦Liquids¦Electricity¦Value | net exports of liquid from electricity (efuels), at the global level these should add up to the trade losses only | ["billion USD_2010/yr", "billion EUR_2020/yr"]
Trade¦Secondary Energy¦Liquids¦Electricity¦Volume | net exports of liquid from electricity (efuels), at the global level these should add up to the trade losses only | EJ/yr
Trade¦Secondary Energy¦Liquids¦Gas¦Value | value of net exports of fossil liquid synfuels from gas-to-liquids (GTL) technologies, at the global level these should add up to the trade losses only | ["billion USD_2010/yr", "billion EUR_2020/yr"]
Trade¦Secondary Energy¦Liquids¦Gas¦Volume | net exports of fossil liquid synfuels from gas-to-liquids (GTL) technologies, at the global level these should add up to the trade losses only | EJ/yr
Trade¦Secondary Energy¦Liquids¦Oil¦Value | value of net exports of liquid fuels from petroleum including both conventional and unconventional sources, at the global level these should add up to the trade losses only | ["billion USD_2010/yr", "billion EUR_2020/yr"]
Trade¦Secondary Energy¦Liquids¦Oil¦Volume | net exports of liquid fuels from petroleum including both conventional and unconventional sources, at the global level these should add up to the trade losses only | EJ/yr
Trade¦Secondary Energy¦Liquids¦Volume | Net exports of liquids | EJ/yr |  |  | at the global level these should add up to the trade losses only
Trade¦Uranium¦Mass | net exports of Uranium, at the global level these should add up to the trade losses only | kt U/yr
Trade¦Uranium¦Value | value of net exports of Uranium, at the global level these should add up to the trade losses only | ["billion USD_2010/yr", "billion EUR_2020/yr"]
Unserved Demand¦Electricity | Not served demand | ["MWh", "GWh"]
Variable Cost (incl. Fuel Cost)¦Electricity¦Biomass | Variable cost for generating electricity from purpose-grown biomass, crop residues, forest industry waste, solid waste from domestic, agricultural or municipal sources with the fuel cost | EUR/MWh | TRUE
Variable Cost (incl. Fuel Cost)¦Electricity¦Biomass¦New and Imported | Variable cost for generating electricity from biomass from dedicated energy crops and biomass imports with the fuel cost | EUR/MWh | TRUE
Variable Cost (incl. Fuel Cost)¦Electricity¦Biomass¦New and Imported¦w/ CCS | Variable cost for generating electricity from biomass from dedicated energy crops and biomass imports with a CO2 capture component with the fuel cost | EUR/MWh | TRUE
Variable Cost (incl. Fuel Cost)¦Electricity¦Biomass¦New and Imported¦w/o CCS | Variable cost for generating electricity from biomass from dedicated energy crops and biomass imports with freely vented CO2 emissions with the fuel cost | EUR/MWh | TRUE
Variable Cost (incl. Fuel Cost)¦Electricity¦Biomass¦Traditional | Variable cost for generating electricity from traditional biomass (domestic and agricultural waste, forest residues) with the fuel cost | EUR/MWh | TRUE
Variable Cost (incl. Fuel Cost)¦Electricity¦Biomass¦Traditional¦w/ CCS | Variable cost for generating electricity from traditional biomass (domestic and agricultural waste, forest residues) with a CO2 capture component with the fuel cost | EUR/MWh | TRUE
Variable Cost (incl. Fuel Cost)¦Electricity¦Biomass¦Traditional¦w/o CCS | Variable cost for generating electricity from traditional biomass (domestic and agricultural waste, forest residues) with freely vented CO2 emissions with the fuel cost | EUR/MWh | TRUE
Variable Cost (incl. Fuel Cost)¦Electricity¦Biomass¦w/ CCS | Variable cost for generating electricity from purpose-grown biomass, crop residues, forest industry waste, solid waste from domestic, agricultural or municipal sources with a CO2 capture component with the fuel cost | EUR/MWh | TRUE
Variable Cost (incl. Fuel Cost)¦Electricity¦Biomass¦w/o CCS | Variable cost for generating electricity from purpose-grown biomass, crop residues, forest industry waste, solid waste from domestic, agricultural or municipal sources with freely vented CO2 emissions with the fuel cost | EUR/MWh | TRUE
Variable Cost (incl. Fuel Cost)¦Electricity¦Coal | Variable cost for generating electricity from coal (including hard coal and lignite) with the fuel cost | EUR/MWh | TRUE
Variable Cost (incl. Fuel Cost)¦Electricity¦Coal¦Hard coal | Variable cost for generating electricity from anthracite and bituminous coal with the fuel cost | EUR/MWh | TRUE
Variable Cost (incl. Fuel Cost)¦Electricity¦Coal¦Hard coal¦CCGT¦w/ CHP | Variable cost for generating electricity from anthracite and bituminous coal in a combined-cycle gas turbine (CCGT) power plant, generating Power and Heat with the fuel cost | EUR/MWh | TRUE
Variable Cost (incl. Fuel Cost)¦Electricity¦Coal¦Hard coal¦CCGT¦w/o CHP | Variable cost for generating electricity from anthracite and bituminous coal in a combined-cycle gas turbine (CCGT) power plant, not generating Heat with the fuel cost | EUR/MWh | TRUE
Variable Cost (incl. Fuel Cost)¦Electricity¦Coal¦Hard coal¦OCGT¦w/ CHP | Variable cost for generating electricity from anthracite and bituminous coal in an open-cycle gas turbine (OCGT) power plant, generating Power and Heat with the fuel cost | EUR/MWh | TRUE
Variable Cost (incl. Fuel Cost)¦Electricity¦Coal¦Hard coal¦OCGT¦w/o CHP | Variable cost for generating electricity from anthracite and bituminous coal in an open-cycle gas turbine (OCGT) power plant, not generating Heat with the fuel cost | EUR/MWh | TRUE
Variable Cost (incl. Fuel Cost)¦Electricity¦Coal¦Hard coal¦w/ CCS | Variable cost for generating electricity from anthracite and bituminous coal with a CO2 capture component with the fuel cost | EUR/MWh | TRUE
Variable Cost (incl. Fuel Cost)¦Electricity¦Coal¦Hard coal¦w/o CCS | Variable cost for generating electricity from anthracite and bituminous coal with freely vented CO2 emissions with the fuel cost | EUR/MWh | TRUE
Variable Cost (incl. Fuel Cost)¦Electricity¦Coal¦Lignite | Variable cost for generating electricity from lignite coal and sub-bituminous coal with the fuel cost | EUR/MWh | TRUE
Variable Cost (incl. Fuel Cost)¦Electricity¦Coal¦Lignite¦CCGT¦w/ CHP | Variable cost for generating electricity from lignite coal and sub-bituminous coal in a combined-cycle gas turbine (CCGT) power plant, generating Power and Heat with the fuel cost | EUR/MWh | TRUE
Variable Cost (incl. Fuel Cost)¦Electricity¦Coal¦Lignite¦CCGT¦w/o CHP | Variable cost for generating electricity from lignite coal and sub-bituminous coal in a combined-cycle gas turbine (CCGT) power plant, not generating Heat with the fuel cost | EUR/MWh | TRUE
Variable Cost (incl. Fuel Cost)¦Electricity¦Coal¦Lignite¦OCGT¦w/ CHP | Variable cost for generating electricity from lignite coal and sub-bituminous coal in an open-cycle gas turbine (OCGT) power plant, generating Power and Heat with the fuel cost | EUR/MWh | TRUE
Variable Cost (incl. Fuel Cost)¦Electricity¦Coal¦Lignite¦OCGT¦w/o CHP | Variable cost for generating electricity from lignite coal and sub-bituminous coal in an open-cycle gas turbine (OCGT) power plant, not generating Heat with the fuel cost | EUR/MWh | TRUE
Variable Cost (incl. Fuel Cost)¦Electricity¦Coal¦Lignite¦w/ CCS | Variable cost for generating electricity from lignite coal and sub-bituminous coal with a CO2 capture component with the fuel cost | EUR/MWh | TRUE
Variable Cost (incl. Fuel Cost)¦Electricity¦Coal¦Lignite¦w/o CCS | Variable cost for generating electricity from lignite coal and sub-bituminous coal with freely vented CO2 emissions with the fuel cost | EUR/MWh | TRUE
Variable Cost (incl. Fuel Cost)¦Electricity¦Coal¦w/ CCS | Variable cost for generating electricity from coal (including hard coal and lignite) with a CO2 capture component with the fuel cost | EUR/MWh | TRUE
Variable Cost (incl. Fuel Cost)¦Electricity¦Coal¦w/o CCS | Variable cost for generating electricity from coal (including hard coal and lignite) with freely vented CO2 emissions with the fuel cost | EUR/MWh | TRUE
Variable Cost (incl. Fuel Cost)¦Electricity¦Fossil | Variable cost for generating electricity from all fossil fuels (crude oil, coal, natural gas) with the fuel cost | EUR/MWh | TRUE
Variable Cost (incl. Fuel Cost)¦Electricity¦Fossil¦w/ CCS | Variable cost for generating electricity from all fossil fuels (crude oil, coal, natural gas) with a CO2 capture component with the fuel cost | EUR/MWh | TRUE
Variable Cost (incl. Fuel Cost)¦Electricity¦Fossil¦w/o CCS | Variable cost for generating electricity from all fossil fuels (crude oil, coal, natural gas) with freely vented CO2 emissions with the fuel cost | EUR/MWh | TRUE
Variable Cost (incl. Fuel Cost)¦Electricity¦Gas | Variable cost for generating electricity from natural gas (including methane from biomass or hydrogenation) with the fuel cost | EUR/MWh | TRUE
Variable Cost (incl. Fuel Cost)¦Electricity¦Gas¦Biomethane | Variable cost for generating electricity from biomethane (upgraded biogas) with the fuel cost | EUR/MWh | TRUE
Variable Cost (incl. Fuel Cost)¦Electricity¦Gas¦Biomethane¦CCGT | Variable cost for generating electricity from biomethane (upgraded biogas) in a combined-cycle gas turbine (CCGT) power plant with the fuel cost | EUR/MWh | TRUE
Variable Cost (incl. Fuel Cost)¦Electricity¦Gas¦Biomethane¦CCGT¦w/ CCS | Variable cost for generating electricity from biomethane (upgraded biogas) in a combined-cycle gas turbine (CCGT) power plant with a CO2 capture component with the fuel cost | EUR/MWh | TRUE
Variable Cost (incl. Fuel Cost)¦Electricity¦Gas¦Biomethane¦CCGT¦w/o CCS | Variable cost for generating electricity from biomethane (upgraded biogas) in a combined-cycle gas turbine (CCGT) power plant with freely vented CO2 emissions with the fuel cost | EUR/MWh | TRUE
Variable Cost (incl. Fuel Cost)¦Electricity¦Gas¦Biomethane¦Gas Engines | Variable cost for generating electricity from biomethane (upgraded biogas) in Gas Engines power plant with the fuel cost | EUR/MWh | TRUE
Variable Cost (incl. Fuel Cost)¦Electricity¦Gas¦Biomethane¦Gas Engines¦w/ CCS | Variable cost for generating electricity from biomethane (upgraded biogas) in Gas Engines power plant with a CO2 capture component with the fuel cost | EUR/MWh | TRUE
Variable Cost (incl. Fuel Cost)¦Electricity¦Gas¦Biomethane¦Gas Engines¦w/o CCS | Variable cost for generating electricity from biomethane (upgraded biogas) in Gas Engines power plant with freely vented CO2 emissions with the fuel cost | EUR/MWh | TRUE
Variable Cost (incl. Fuel Cost)¦Electricity¦Gas¦Biomethane¦OCGT | Variable cost for generating electricity from biomethane (upgraded biogas) in an open-cycle gas turbine (OCGT) power plant with the fuel cost | EUR/MWh | TRUE
Variable Cost (incl. Fuel Cost)¦Electricity¦Gas¦Biomethane¦OCGT¦w/ CCS | Variable cost for generating electricity from biomethane (upgraded biogas) in an open-cycle gas turbine (OCGT) power plant with a CO2 capture component with the fuel cost | EUR/MWh | TRUE
Variable Cost (incl. Fuel Cost)¦Electricity¦Gas¦Biomethane¦OCGT¦w/o CCS | Variable cost for generating electricity from biomethane (upgraded biogas) in an open-cycle gas turbine (OCGT) power plant with freely vented CO2 emissions with the fuel cost | EUR/MWh | TRUE
Variable Cost (incl. Fuel Cost)¦Electricity¦Gas¦Biomethane¦w/ CCS | Variable cost for generating electricity from biomethane (upgraded biogas) with a CO2 capture component with the fuel cost | EUR/MWh | TRUE
Variable Cost (incl. Fuel Cost)¦Electricity¦Gas¦Biomethane¦w/o CCS | Variable cost for generating electricity from biomethane (upgraded biogas) with freely vented CO2 emissions with the fuel cost | EUR/MWh | TRUE
Variable Cost (incl. Fuel Cost)¦Electricity¦Gas¦CCGT | Variable cost for generating electricity from natural gas (including methane from biomass or hydrogenation) in a combined-cycle gas turbine (CCGT) power plant with the fuel cost | EUR/MWh | TRUE
Variable Cost (incl. Fuel Cost)¦Electricity¦Gas¦CCGT¦w/ CCS | Variable cost for generating electricity from natural gas (including methane from biomass or hydrogenation) in a combined-cycle gas turbine (CCGT) power plant with a CO2 capture component with the fuel cost | EUR/MWh | TRUE
Variable Cost (incl. Fuel Cost)¦Electricity¦Gas¦CCGT¦w/ CHP | Variable cost for generating electricity from natural gas (including methane from biomass or hydrogenation) in a combined-cycle gas turbine (CCGT) power plant generating power and heat with the fuel cost | EUR/MWh | TRUE
Variable Cost (incl. Fuel Cost)¦Electricity¦Gas¦CCGT¦w/o CCS | Variable cost for generating electricity from natural gas (including methane from biomass or hydrogenation) in a combined-cycle gas turbine (CCGT) power plant with freely vented CO2 emissions with the fuel cost | EUR/MWh | TRUE
Variable Cost (incl. Fuel Cost)¦Electricity¦Gas¦CCGT¦w/o CHP | Variable cost for generating electricity from natural gas (including methane from biomass or hydrogenation) in a combined-cycle gas turbine (CCGT) power plant not generating heat with the fuel cost | EUR/MWh | TRUE
Variable Cost (incl. Fuel Cost)¦Electricity¦Gas¦Fossil | Variable cost for generating electricity from fossil natural gas (excluding methane from biomass or hydrogenation) with the fuel cost | EUR/MWh | TRUE
Variable Cost (incl. Fuel Cost)¦Electricity¦Gas¦Fossil¦CCGT | Variable cost for generating electricity from fossil natural gas (excluding methane from biomass or hydrogenation) in a combined-cycle gas turbine (CCGT) power plant with the fuel cost | EUR/MWh | TRUE
Variable Cost (incl. Fuel Cost)¦Electricity¦Gas¦Fossil¦CCGT¦w/ CCS | Variable cost for generating electricity from fossil natural gas (excluding methane from biomass or hydrogenation) in a combined-cycle gas turbine (CCGT) power plant with a CO2 capture component with the fuel cost | EUR/MWh | TRUE
Variable Cost (incl. Fuel Cost)¦Electricity¦Gas¦Fossil¦CCGT¦w/o CCS | Variable cost for generating electricity from fossil natural gas (excluding methane from biomass or hydrogenation) in a combined-cycle gas turbine (CCGT) power plant with freely vented CO2 emissions with the fuel cost | EUR/MWh | TRUE
Variable Cost (incl. Fuel Cost)¦Electricity¦Gas¦Fossil¦Gas Engines | Variable cost for generating electricity from fossil natural gas (excluding methane from biomass or hydrogenation) in Gas Engines power plant with the fuel cost | EUR/MWh | TRUE
Variable Cost (incl. Fuel Cost)¦Electricity¦Gas¦Fossil¦Gas Engines¦w/ CCS | Variable cost for generating electricity from fossil natural gas (excluding methane from biomass or hydrogenation) in Gas Engines power plant with a CO2 capture component with the fuel cost | EUR/MWh | TRUE
Variable Cost (incl. Fuel Cost)¦Electricity¦Gas¦Fossil¦Gas Engines¦w/o CCS | Variable cost for generating electricity from fossil natural gas (excluding methane from biomass or hydrogenation) in Gas Engines power plant with freely vented CO2 emissions with the fuel cost | EUR/MWh | TRUE
Variable Cost (incl. Fuel Cost)¦Electricity¦Gas¦Fossil¦OCGT | Variable cost for generating electricity from fossil natural gas (excluding methane from biomass or hydrogenation) in an open-cycle gas turbine (OCGT) power plant with the fuel cost | EUR/MWh | TRUE
Variable Cost (incl. Fuel Cost)¦Electricity¦Gas¦Fossil¦OCGT¦w/ CCS | Variable cost for generating electricity from fossil natural gas (excluding methane from biomass or hydrogenation) in an open-cycle gas turbine (OCGT) power plant with a CO2 capture component with the fuel cost | EUR/MWh | TRUE
Variable Cost (incl. Fuel Cost)¦Electricity¦Gas¦Fossil¦OCGT¦w/o CCS | Variable cost for generating electricity from fossil natural gas (excluding methane from biomass or hydrogenation) in an open-cycle gas turbine (OCGT) power plant with freely vented CO2 emissions with the fuel cost | EUR/MWh | TRUE
Variable Cost (incl. Fuel Cost)¦Electricity¦Gas¦Fossil¦w/ CCS | Variable cost for generating electricity from fossil natural gas (excluding methane from biomass or hydrogenation) with a CO2 capture component with the fuel cost | EUR/MWh | TRUE
Variable Cost (incl. Fuel Cost)¦Electricity¦Gas¦Fossil¦w/o CCS | Variable cost for generating electricity from fossil natural gas (excluding methane from biomass or hydrogenation) with freely vented CO2 emissions with the fuel cost | EUR/MWh | TRUE
Variable Cost (incl. Fuel Cost)¦Electricity¦Gas¦OCGT | Variable cost for generating electricity from natural gas (including methane from biomass or hydrogenation) in an open-cycle gas turbine (OCGT) power plant with the fuel cost | EUR/MWh | TRUE
Variable Cost (incl. Fuel Cost)¦Electricity¦Gas¦OCGT¦w/ CCS | Variable cost for generating electricity from natural gas (including methane from biomass or hydrogenation) in an open-cycle gas turbine (OCGT) power plant with a CO2 capture component with the fuel cost | EUR/MWh | TRUE
Variable Cost (incl. Fuel Cost)¦Electricity¦Gas¦OCGT¦w/ CHP | Variable cost for generating electricity from natural gas (including methane from biomass or hydrogenation) in an open-cycle gas turbine (OCGT) power plant generating power and heat with the fuel cost | EUR/MWh | TRUE
Variable Cost (incl. Fuel Cost)¦Electricity¦Gas¦OCGT¦w/o CCS | Variable cost for generating electricity from natural gas (including methane from biomass or hydrogenation) in an open-cycle gas turbine (OCGT) power plant with freely vented CO2 emissions with the fuel cost | EUR/MWh | TRUE
Variable Cost (incl. Fuel Cost)¦Electricity¦Gas¦OCGT¦w/o CHP | Variable cost for generating electricity from natural gas (including methane from biomass or hydrogenation) in an open-cycle gas turbine (OCGT) power plant not generating heat with the fuel cost | EUR/MWh | TRUE
Variable Cost (incl. Fuel Cost)¦Electricity¦Gas¦Synthetic Methane | Variable cost for generating electricity from synthetic methane (methanation of hydrogen) with the fuel cost | EUR/MWh | TRUE
Variable Cost (incl. Fuel Cost)¦Electricity¦Gas¦Synthetic Methane¦CCGT | Variable cost for generating electricity from synthetic methane (methanation of hydrogen) in a combined-cycle gas turbine (CCGT) power plant with the fuel cost | EUR/MWh | TRUE
Variable Cost (incl. Fuel Cost)¦Electricity¦Gas¦Synthetic Methane¦CCGT¦w/ CCS | Variable cost for generating electricity from synthetic methane (methanation of hydrogen) in a combined-cycle gas turbine (CCGT) power plant with a CO2 capture component with the fuel cost | EUR/MWh | TRUE
Variable Cost (incl. Fuel Cost)¦Electricity¦Gas¦Synthetic Methane¦CCGT¦w/o CCS | Variable cost for generating electricity from synthetic methane (methanation of hydrogen) in a combined-cycle gas turbine (CCGT) power plant with freely vented CO2 emissions with the fuel cost | EUR/MWh | TRUE
Variable Cost (incl. Fuel Cost)¦Electricity¦Gas¦Synthetic Methane¦Gas Engines | Variable cost for generating electricity from synthetic methane (methanation of hydrogen) in Gas Engines power plant with the fuel cost | EUR/MWh | TRUE
Variable Cost (incl. Fuel Cost)¦Electricity¦Gas¦Synthetic Methane¦Gas Engines¦w/ CCS | Variable cost for generating electricity from synthetic methane (methanation of hydrogen) in Gas Engines power plant with a CO2 capture component with the fuel cost | EUR/MWh | TRUE
Variable Cost (incl. Fuel Cost)¦Electricity¦Gas¦Synthetic Methane¦Gas Engines¦w/o CCS | Variable cost for generating electricity from synthetic methane (methanation of hydrogen) in Gas Engines power plant with freely vented CO2 emissions with the fuel cost | EUR/MWh | TRUE
Variable Cost (incl. Fuel Cost)¦Electricity¦Gas¦Synthetic Methane¦OCGT | Variable cost for generating electricity from synthetic methane (methanation of hydrogen) in an open-cycle gas turbine (OCGT) power plant with a CO2 capture component with the fuel cost | EUR/MWh | TRUE
Variable Cost (incl. Fuel Cost)¦Electricity¦Gas¦Synthetic Methane¦OCGT¦w/ CCS | Variable cost for generating electricity from synthetic methane (methanation of hydrogen) in an open-cycle gas turbine (OCGT) power plant with a CO2 capture component with the fuel cost | EUR/MWh | TRUE
Variable Cost (incl. Fuel Cost)¦Electricity¦Gas¦Synthetic Methane¦OCGT¦w/o CCS | Variable cost for generating electricity from synthetic methane (methanation of hydrogen) in an open-cycle gas turbine (OCGT) power plant with freely vented CO2 emissions with the fuel cost | EUR/MWh | TRUE
Variable Cost (incl. Fuel Cost)¦Electricity¦Gas¦Synthetic Methane¦w/ CCS | Variable cost for generating electricity from synthetic methane (methanation of hydrogen) with a CO2 capture component with the fuel cost | EUR/MWh | TRUE
Variable Cost (incl. Fuel Cost)¦Electricity¦Gas¦Synthetic Methane¦w/o CCS | Variable cost for generating electricity from synthetic methane (methanation of hydrogen) with freely vented CO2 emissions with the fuel cost | EUR/MWh | TRUE
Variable Cost (incl. Fuel Cost)¦Electricity¦Gas¦w/ CCS | Variable cost for generating electricity from natural gas (including methane from biomass or hydrogenation) with a CO2 capture component with the fuel cost | EUR/MWh | TRUE
Variable Cost (incl. Fuel Cost)¦Electricity¦Gas¦w/o CCS | Variable cost for generating electricity from natural gas (including methane from biomass or hydrogenation) with freely vented CO2 emissions with the fuel cost | EUR/MWh | TRUE
Variable Cost (incl. Fuel Cost)¦Electricity¦Geothermal | Variable cost for generating electricity from geothermal energy (including hydrothermal systems) with the fuel cost | EUR/MWh | TRUE
Variable Cost (incl. Fuel Cost)¦Electricity¦Hydro | Variable cost for generating electricity from hydropower with the fuel cost | EUR/MWh | TRUE
Variable Cost (incl. Fuel Cost)¦Electricity¦Hydro¦Pumped Storage | Variable cost for generating electricity from hydropower systems with short-term storage capacity (including pumping turbines) with the fuel cost | EUR/MWh | TRUE
Variable Cost (incl. Fuel Cost)¦Electricity¦Hydro¦Reservoir | Variable cost for generating electricity from hydropower systems with seasonal storage capacity (possibly including pumping turbines) with the fuel cost | EUR/MWh | TRUE
Variable Cost (incl. Fuel Cost)¦Electricity¦Hydro¦Run of River | Variable cost for generating electricity from run-of-river hydro power plants (i.e. without storage capacity) with the fuel cost | EUR/MWh | TRUE
Variable Cost (incl. Fuel Cost)¦Electricity¦Hydrogen | Variable cost for generating electricity from hydrogen with the fuel cost | EUR/MWh | TRUE
Variable Cost (incl. Fuel Cost)¦Electricity¦Hydrogen¦CCGT | Variable cost for generating electricity from hydrogen used in combined cycle gas turbine (CCGT) power plants with the fuel cost | EUR/MWh | TRUE
Variable Cost (incl. Fuel Cost)¦Electricity¦Hydrogen¦CCGT¦w/ CHP | Variable cost for generating electricity from hydrogen used in combined cycle gas turbine (CCGT) power plants generating power and heat with the fuel cost | EUR/MWh | TRUE
Variable Cost (incl. Fuel Cost)¦Electricity¦Hydrogen¦CCGT¦w/o CHP | Variable cost for generating electricity from hydrogen used in combined cycle gas turbine (CCGT) power plants not generating heat with the fuel cost | EUR/MWh | TRUE
Variable Cost (incl. Fuel Cost)¦Electricity¦Hydrogen¦Fuel Cell | Variable cost for generating electricity from hydrogen via fuel cells with the fuel cost | EUR/MWh | TRUE
Variable Cost (incl. Fuel Cost)¦Electricity¦Hydrogen¦OCGT | Variable cost for generating electricity from hydrogen used in open cycle gas turbine (OCGT) power plants with the fuel cost | EUR/MWh | TRUE
Variable Cost (incl. Fuel Cost)¦Electricity¦Hydrogen¦OCGT¦w/ CHP | Variable cost for generating electricity from hydrogen used in open cycle gas turbine (OCGT) power plants generating power and heat with the fuel cost | EUR/MWh | TRUE
Variable Cost (incl. Fuel Cost)¦Electricity¦Hydrogen¦OCGT¦w/o CHP | Variable cost for generating electricity from hydrogen used in open cycle gas turbine (OCGT) power plants not generating heat with the fuel cost | EUR/MWh | TRUE
Variable Cost (incl. Fuel Cost)¦Electricity¦Non-Biomass Renewables | Variable cost for generating electricity from hydro, wind, solar, geothermal, ocean, and other renewable sources excluding bioenergy with the fuel cost | EUR/MWh | TRUE
Variable Cost (incl. Fuel Cost)¦Electricity¦Nuclear | Variable cost for generating electricity from nuclear energy with the fuel cost | EUR/MWh | TRUE
Variable Cost (incl. Fuel Cost)¦Electricity¦Ocean | Variable cost for generating electricity from ocean energy with the fuel cost | EUR/MWh | TRUE
Variable Cost (incl. Fuel Cost)¦Electricity¦Oil | Variable cost for generating electricity from refined liquid oil products with the fuel cost | EUR/MWh | TRUE
Variable Cost (incl. Fuel Cost)¦Electricity¦Oil¦w/ CCS | Variable cost for generating electricity from refined liquid oil products with a CO2 capture component with the fuel cost | EUR/MWh | TRUE
Variable Cost (incl. Fuel Cost)¦Electricity¦Oil¦w/o CCS | Variable cost for generating electricity from refined liquid oil products with freely vented CO2 emissions with the fuel cost | EUR/MWh | TRUE
Variable Cost (incl. Fuel Cost)¦Electricity¦Other | Variable cost for generating electricity from other energy sources and fuels not explicitely listed with the fuel cost | EUR/MWh | TRUE
Variable Cost (incl. Fuel Cost)¦Electricity¦Solar | Variable cost for generating electricity from solar energy including PV and CSP with the fuel cost | EUR/MWh | TRUE
Variable Cost (incl. Fuel Cost)¦Electricity¦Solar¦CSP | Variable cost for generating electricity from concentrating/concentrated solar power (CSP) with the fuel cost | EUR/MWh | TRUE
Variable Cost (incl. Fuel Cost)¦Electricity¦Solar¦PV | Variable cost for generating electricity from solar photovoltaics (PV) with the fuel cost | EUR/MWh | TRUE
Variable Cost (incl. Fuel Cost)¦Electricity¦Solar¦PV¦Rooftop | Variable cost for generating electricity from solar photovoltaics (PV) on rooftops with the fuel cost | EUR/MWh | TRUE
Variable Cost (incl. Fuel Cost)¦Electricity¦Solar¦PV¦Rooftop¦Commercial | Variable cost for generating electricity from solar photovoltaics (PV) on rooftops of Commercial buildings with the fuel cost | EUR/MWh | TRUE
Variable Cost (incl. Fuel Cost)¦Electricity¦Solar¦PV¦Rooftop¦Residential | Variable cost for generating electricity from solar photovoltaics (PV) on rooftops of residential buildings with the fuel cost | EUR/MWh | TRUE
Variable Cost (incl. Fuel Cost)¦Electricity¦Solar¦PV¦Utility | Variable cost for generating electricity from Utilities solar photovoltaics (PV) with the fuel cost | EUR/MWh | TRUE
Variable Cost (incl. Fuel Cost)¦Electricity¦Wind | Variable cost for generating electricity from wind energy (on- and offshore) with the fuel cost | EUR/MWh | TRUE
Variable Cost (incl. Fuel Cost)¦Electricity¦Wind¦Offshore | Variable cost for generating electricity from offshore wind energy with the fuel cost | EUR/MWh | TRUE
Variable Cost (incl. Fuel Cost)¦Electricity¦Wind¦Onshore | Variable cost for generating electricity from onshore wind energy with the fuel cost | EUR/MWh | TRUE
Variable Cost¦Electricity¦Biomass | Variable cost for generating electricity from purpose-grown biomass, crop residues, forest industry waste, solid waste from domestic, agricultural or municipal sources without the Fuel cost | EUR/MWh | TRUE
Variable Cost¦Electricity¦Biomass¦New and Imported | Variable cost for generating electricity from biomass from dedicated energy crops and biomass imports without the Fuel cost | EUR/MWh | TRUE
Variable Cost¦Electricity¦Biomass¦New and Imported¦w/ CCS | Variable cost for generating electricity from biomass from dedicated energy crops and biomass imports with a CO2 capture component without the Fuel cost | EUR/MWh | TRUE
Variable Cost¦Electricity¦Biomass¦New and Imported¦w/o CCS | Variable cost for generating electricity from biomass from dedicated energy crops and biomass imports with freely vented CO2 emissions without the Fuel cost | EUR/MWh | TRUE
Variable Cost¦Electricity¦Biomass¦Traditional | Variable cost for generating electricity from traditional biomass (domestic and agricultural waste, forest residues) without the Fuel cost | EUR/MWh | TRUE
Variable Cost¦Electricity¦Biomass¦Traditional¦w/ CCS | Variable cost for generating electricity from traditional biomass (domestic and agricultural waste, forest residues) with a CO2 capture component without the Fuel cost | EUR/MWh | TRUE
Variable Cost¦Electricity¦Biomass¦Traditional¦w/o CCS | Variable cost for generating electricity from traditional biomass (domestic and agricultural waste, forest residues) with freely vented CO2 emissions without the Fuel cost | EUR/MWh | TRUE
Variable Cost¦Electricity¦Biomass¦w/ CCS | Variable cost for generating electricity from purpose-grown biomass, crop residues, forest industry waste, solid waste from domestic, agricultural or municipal sources with a CO2 capture component without the Fuel cost | EUR/MWh | TRUE
Variable Cost¦Electricity¦Biomass¦w/o CCS | Variable cost for generating electricity from purpose-grown biomass, crop residues, forest industry waste, solid waste from domestic, agricultural or municipal sources with freely vented CO2 emissions without the Fuel cost | EUR/MWh | TRUE
Variable Cost¦Electricity¦Coal | Variable cost for generating electricity from coal (including hard coal and lignite) without the Fuel cost | EUR/MWh | TRUE
Variable Cost¦Electricity¦Coal¦Hard coal | Variable cost for generating electricity from anthracite and bituminous coal without the Fuel cost | EUR/MWh | TRUE
Variable Cost¦Electricity¦Coal¦Hard coal¦CCGT¦w/ CHP | Variable cost for generating electricity from anthracite and bituminous coal in a combined-cycle gas turbine (CCGT) power plant, generating Power and Heat without the Fuel cost | EUR/MWh | TRUE
Variable Cost¦Electricity¦Coal¦Hard coal¦CCGT¦w/o CHP | Variable cost for generating electricity from anthracite and bituminous coal in a combined-cycle gas turbine (CCGT) power plant, not generating Heat without the Fuel cost | EUR/MWh | TRUE
Variable Cost¦Electricity¦Coal¦Hard coal¦OCGT¦w/ CHP | Variable cost for generating electricity from anthracite and bituminous coal in an open-cycle gas turbine (OCGT) power plant, generating Power and Heat without the Fuel cost | EUR/MWh | TRUE
Variable Cost¦Electricity¦Coal¦Hard coal¦OCGT¦w/o CHP | Variable cost for generating electricity from anthracite and bituminous coal in an open-cycle gas turbine (OCGT) power plant, not generating Heat without the Fuel cost | EUR/MWh | TRUE
Variable Cost¦Electricity¦Coal¦Hard coal¦w/ CCS | Variable cost for generating electricity from anthracite and bituminous coal with a CO2 capture component without the Fuel cost | EUR/MWh | TRUE
Variable Cost¦Electricity¦Coal¦Hard coal¦w/o CCS | Variable cost for generating electricity from anthracite and bituminous coal with freely vented CO2 emissions without the Fuel cost | EUR/MWh | TRUE
Variable Cost¦Electricity¦Coal¦Lignite | Variable cost for generating electricity from lignite coal and sub-bituminous coal without the Fuel cost | EUR/MWh | TRUE
Variable Cost¦Electricity¦Coal¦Lignite¦CCGT¦w/ CHP | Variable cost for generating electricity from lignite coal and sub-bituminous coal in a combined-cycle gas turbine (CCGT) power plant, generating Power and Heat without the Fuel cost | EUR/MWh | TRUE
Variable Cost¦Electricity¦Coal¦Lignite¦CCGT¦w/o CHP | Variable cost for generating electricity from lignite coal and sub-bituminous coal in a combined-cycle gas turbine (CCGT) power plant, not generating Heat without the Fuel cost | EUR/MWh | TRUE
Variable Cost¦Electricity¦Coal¦Lignite¦OCGT¦w/ CHP | Variable cost for generating electricity from lignite coal and sub-bituminous coal in an open-cycle gas turbine (OCGT) power plant, generating Power and Heat without the Fuel cost | EUR/MWh | TRUE
Variable Cost¦Electricity¦Coal¦Lignite¦OCGT¦w/o CHP | Variable cost for generating electricity from lignite coal and sub-bituminous coal in an open-cycle gas turbine (OCGT) power plant, not generating Heat without the Fuel cost | EUR/MWh | TRUE
Variable Cost¦Electricity¦Coal¦Lignite¦w/ CCS | Variable cost for generating electricity from lignite coal and sub-bituminous coal with a CO2 capture component without the Fuel cost | EUR/MWh | TRUE
Variable Cost¦Electricity¦Coal¦Lignite¦w/o CCS | Variable cost for generating electricity from lignite coal and sub-bituminous coal with freely vented CO2 emissions without the Fuel cost | EUR/MWh | TRUE
Variable Cost¦Electricity¦Coal¦w/ CCS | Variable cost for generating electricity from coal (including hard coal and lignite) with a CO2 capture component without the Fuel cost | EUR/MWh | TRUE
Variable Cost¦Electricity¦Coal¦w/o CCS | Variable cost for generating electricity from coal (including hard coal and lignite) with freely vented CO2 emissions without the Fuel cost | EUR/MWh | TRUE
Variable Cost¦Electricity¦Fossil | Variable cost for generating electricity from all fossil fuels (crude oil, coal, natural gas) without the Fuel cost | EUR/MWh | TRUE
Variable Cost¦Electricity¦Fossil¦w/ CCS | Variable cost for generating electricity from all fossil fuels (crude oil, coal, natural gas) with a CO2 capture component without the Fuel cost | EUR/MWh | TRUE
Variable Cost¦Electricity¦Fossil¦w/o CCS | Variable cost for generating electricity from all fossil fuels (crude oil, coal, natural gas) with freely vented CO2 emissions without the Fuel cost | EUR/MWh | TRUE
Variable Cost¦Electricity¦Gas | Variable cost for generating electricity from natural gas (including methane from biomass or hydrogenation) without the Fuel cost | EUR/MWh | TRUE
Variable Cost¦Electricity¦Gas¦Biomethane | Variable cost for generating electricity from biomethane (upgraded biogas) without the Fuel cost | EUR/MWh | TRUE
Variable Cost¦Electricity¦Gas¦Biomethane¦CCGT | Variable cost for generating electricity from biomethane (upgraded biogas) in a combined-cycle gas turbine (CCGT) power plant without the Fuel cost | EUR/MWh | TRUE
Variable Cost¦Electricity¦Gas¦Biomethane¦CCGT¦w/ CCS | Variable cost for generating electricity from biomethane (upgraded biogas) in a combined-cycle gas turbine (CCGT) power plant with a CO2 capture component without the Fuel cost | EUR/MWh | TRUE
Variable Cost¦Electricity¦Gas¦Biomethane¦CCGT¦w/o CCS | Variable cost for generating electricity from biomethane (upgraded biogas) in a combined-cycle gas turbine (CCGT) power plant with freely vented CO2 emissions without the Fuel cost | EUR/MWh | TRUE
Variable Cost¦Electricity¦Gas¦Biomethane¦Gas Engines | Variable cost for generating electricity from biomethane (upgraded biogas) in Gas Engines power plant without the Fuel cost | EUR/MWh | TRUE
Variable Cost¦Electricity¦Gas¦Biomethane¦Gas Engines¦w/ CCS | Variable cost for generating electricity from biomethane (upgraded biogas) in Gas Engines power plant with a CO2 capture component without the Fuel cost | EUR/MWh | TRUE
Variable Cost¦Electricity¦Gas¦Biomethane¦Gas Engines¦w/o CCS | Variable cost for generating electricity from biomethane (upgraded biogas) in Gas Engines power plant with freely vented CO2 emissions without the Fuel cost | EUR/MWh | TRUE
Variable Cost¦Electricity¦Gas¦Biomethane¦OCGT | Variable cost for generating electricity from biomethane (upgraded biogas) in an open-cycle gas turbine (OCGT) power plant without the Fuel cost | EUR/MWh | TRUE
Variable Cost¦Electricity¦Gas¦Biomethane¦OCGT¦w/ CCS | Variable cost for generating electricity from biomethane (upgraded biogas) in an open-cycle gas turbine (OCGT) power plant with a CO2 capture component without the Fuel cost | EUR/MWh | TRUE
Variable Cost¦Electricity¦Gas¦Biomethane¦OCGT¦w/o CCS | Variable cost for generating electricity from biomethane (upgraded biogas) in an open-cycle gas turbine (OCGT) power plant with freely vented CO2 emissions without the Fuel cost | EUR/MWh | TRUE
Variable Cost¦Electricity¦Gas¦Biomethane¦w/ CCS | Variable cost for generating electricity from biomethane (upgraded biogas) with a CO2 capture component without the Fuel cost | EUR/MWh | TRUE
Variable Cost¦Electricity¦Gas¦Biomethane¦w/o CCS | Variable cost for generating electricity from biomethane (upgraded biogas) with freely vented CO2 emissions without the Fuel cost | EUR/MWh | TRUE
Variable Cost¦Electricity¦Gas¦CCGT | Variable cost for generating electricity from natural gas (including methane from biomass or hydrogenation) in a combined-cycle gas turbine (CCGT) power plant without the Fuel cost | EUR/MWh | TRUE
Variable Cost¦Electricity¦Gas¦CCGT¦w/ CCS | Variable cost for generating electricity from natural gas (including methane from biomass or hydrogenation) in a combined-cycle gas turbine (CCGT) power plant with a CO2 capture component without the Fuel cost | EUR/MWh | TRUE
Variable Cost¦Electricity¦Gas¦CCGT¦w/ CHP | Variable cost for generating electricity from natural gas (including methane from biomass or hydrogenation) in a combined-cycle gas turbine (CCGT) power plant generating power and heat without the Fuel cost | EUR/MWh | TRUE
Variable Cost¦Electricity¦Gas¦CCGT¦w/o CCS | Variable cost for generating electricity from natural gas (including methane from biomass or hydrogenation) in a combined-cycle gas turbine (CCGT) power plant with freely vented CO2 emissions without the Fuel cost | EUR/MWh | TRUE
Variable Cost¦Electricity¦Gas¦CCGT¦w/o CHP | Variable cost for generating electricity from natural gas (including methane from biomass or hydrogenation) in a combined-cycle gas turbine (CCGT) power plant not generating heat without the Fuel cost | EUR/MWh | TRUE
Variable Cost¦Electricity¦Gas¦Fossil | Variable cost for generating electricity from fossil natural gas (excluding methane from biomass or hydrogenation) without the Fuel cost | EUR/MWh | TRUE
Variable Cost¦Electricity¦Gas¦Fossil¦CCGT | Variable cost for generating electricity from fossil natural gas (excluding methane from biomass or hydrogenation) in a combined-cycle gas turbine (CCGT) power plant without the Fuel cost | EUR/MWh | TRUE
Variable Cost¦Electricity¦Gas¦Fossil¦CCGT¦w/ CCS | Variable cost for generating electricity from fossil natural gas (excluding methane from biomass or hydrogenation) in a combined-cycle gas turbine (CCGT) power plant with a CO2 capture component without the Fuel cost | EUR/MWh | TRUE
Variable Cost¦Electricity¦Gas¦Fossil¦CCGT¦w/o CCS | Variable cost for generating electricity from fossil natural gas (excluding methane from biomass or hydrogenation) in a combined-cycle gas turbine (CCGT) power plant with freely vented CO2 emissions without the Fuel cost | EUR/MWh | TRUE
Variable Cost¦Electricity¦Gas¦Fossil¦Gas Engines | Variable cost for generating electricity from fossil natural gas (excluding methane from biomass or hydrogenation) in Gas Engines power plant without the Fuel cost | EUR/MWh | TRUE
Variable Cost¦Electricity¦Gas¦Fossil¦Gas Engines¦w/ CCS | Variable cost for generating electricity from fossil natural gas (excluding methane from biomass or hydrogenation) in Gas Engines power plant with a CO2 capture component without the Fuel cost | EUR/MWh | TRUE
Variable Cost¦Electricity¦Gas¦Fossil¦Gas Engines¦w/o CCS | Variable cost for generating electricity from fossil natural gas (excluding methane from biomass or hydrogenation) in Gas Engines power plant with freely vented CO2 emissions without the Fuel cost | EUR/MWh | TRUE
Variable Cost¦Electricity¦Gas¦Fossil¦OCGT | Variable cost for generating electricity from fossil natural gas (excluding methane from biomass or hydrogenation) in an open-cycle gas turbine (OCGT) power plant without the Fuel cost | EUR/MWh | TRUE
Variable Cost¦Electricity¦Gas¦Fossil¦OCGT¦w/ CCS | Variable cost for generating electricity from fossil natural gas (excluding methane from biomass or hydrogenation) in an open-cycle gas turbine (OCGT) power plant with a CO2 capture component without the Fuel cost | EUR/MWh | TRUE
Variable Cost¦Electricity¦Gas¦Fossil¦OCGT¦w/o CCS | Variable cost for generating electricity from fossil natural gas (excluding methane from biomass or hydrogenation) in an open-cycle gas turbine (OCGT) power plant with freely vented CO2 emissions without the Fuel cost | EUR/MWh | TRUE
Variable Cost¦Electricity¦Gas¦Fossil¦w/ CCS | Variable cost for generating electricity from fossil natural gas (excluding methane from biomass or hydrogenation) with a CO2 capture component without the Fuel cost | EUR/MWh | TRUE
Variable Cost¦Electricity¦Gas¦Fossil¦w/o CCS | Variable cost for generating electricity from fossil natural gas (excluding methane from biomass or hydrogenation) with freely vented CO2 emissions without the Fuel cost | EUR/MWh | TRUE
Variable Cost¦Electricity¦Gas¦OCGT | Variable cost for generating electricity from natural gas (including methane from biomass or hydrogenation) in an open-cycle gas turbine (OCGT) power plant without the Fuel cost | EUR/MWh | TRUE
Variable Cost¦Electricity¦Gas¦OCGT¦w/ CCS | Variable cost for generating electricity from natural gas (including methane from biomass or hydrogenation) in an open-cycle gas turbine (OCGT) power plant with a CO2 capture component without the Fuel cost | EUR/MWh | TRUE
Variable Cost¦Electricity¦Gas¦OCGT¦w/ CHP | Variable cost for generating electricity from natural gas (including methane from biomass or hydrogenation) in an open-cycle gas turbine (OCGT) power plant generating power and heat without the Fuel cost | EUR/MWh | TRUE
Variable Cost¦Electricity¦Gas¦OCGT¦w/o CCS | Variable cost for generating electricity from natural gas (including methane from biomass or hydrogenation) in an open-cycle gas turbine (OCGT) power plant with freely vented CO2 emissions without the Fuel cost | EUR/MWh | TRUE
Variable Cost¦Electricity¦Gas¦OCGT¦w/o CHP | Variable cost for generating electricity from natural gas (including methane from biomass or hydrogenation) in an open-cycle gas turbine (OCGT) power plant not generating heat without the Fuel cost | EUR/MWh | TRUE
Variable Cost¦Electricity¦Gas¦Synthetic Methane | Variable cost for generating electricity from synthetic methane (methanation of hydrogen) without the Fuel cost | EUR/MWh | TRUE
Variable Cost¦Electricity¦Gas¦Synthetic Methane¦CCGT | Variable cost for generating electricity from synthetic methane (methanation of hydrogen) in a combined-cycle gas turbine (CCGT) power plant without the Fuel cost | EUR/MWh | TRUE
Variable Cost¦Electricity¦Gas¦Synthetic Methane¦CCGT¦w/ CCS | Variable cost for generating electricity from synthetic methane (methanation of hydrogen) in a combined-cycle gas turbine (CCGT) power plant with a CO2 capture component without the Fuel cost | EUR/MWh | TRUE
Variable Cost¦Electricity¦Gas¦Synthetic Methane¦CCGT¦w/o CCS | Variable cost for generating electricity from synthetic methane (methanation of hydrogen) in a combined-cycle gas turbine (CCGT) power plant with freely vented CO2 emissions without the Fuel cost | EUR/MWh | TRUE
Variable Cost¦Electricity¦Gas¦Synthetic Methane¦Gas Engines | Variable cost for generating electricity from synthetic methane (methanation of hydrogen) in Gas Engines power plant without the Fuel cost | EUR/MWh | TRUE
Variable Cost¦Electricity¦Gas¦Synthetic Methane¦Gas Engines¦w/ CCS | Variable cost for generating electricity from synthetic methane (methanation of hydrogen) in Gas Engines power plant with a CO2 capture component without the Fuel cost | EUR/MWh | TRUE
Variable Cost¦Electricity¦Gas¦Synthetic Methane¦Gas Engines¦w/o CCS | Variable cost for generating electricity from synthetic methane (methanation of hydrogen) in Gas Engines power plant with freely vented CO2 emissions without the Fuel cost | EUR/MWh | TRUE
Variable Cost¦Electricity¦Gas¦Synthetic Methane¦OCGT | Variable cost for generating electricity from synthetic methane (methanation of hydrogen) in an open-cycle gas turbine (OCGT) power plant with a CO2 capture component without the Fuel cost | EUR/MWh | TRUE
Variable Cost¦Electricity¦Gas¦Synthetic Methane¦OCGT¦w/ CCS | Variable cost for generating electricity from synthetic methane (methanation of hydrogen) in an open-cycle gas turbine (OCGT) power plant with a CO2 capture component without the Fuel cost | EUR/MWh | TRUE
Variable Cost¦Electricity¦Gas¦Synthetic Methane¦OCGT¦w/o CCS | Variable cost for generating electricity from synthetic methane (methanation of hydrogen) in an open-cycle gas turbine (OCGT) power plant with freely vented CO2 emissions without the Fuel cost | EUR/MWh | TRUE
Variable Cost¦Electricity¦Gas¦Synthetic Methane¦w/ CCS | Variable cost for generating electricity from synthetic methane (methanation of hydrogen) with a CO2 capture component without the Fuel cost | EUR/MWh | TRUE
Variable Cost¦Electricity¦Gas¦Synthetic Methane¦w/o CCS | Variable cost for generating electricity from synthetic methane (methanation of hydrogen) with freely vented CO2 emissions without the Fuel cost | EUR/MWh | TRUE
Variable Cost¦Electricity¦Gas¦w/ CCS | Variable cost for generating electricity from natural gas (including methane from biomass or hydrogenation) with a CO2 capture component without the Fuel cost | EUR/MWh | TRUE
Variable Cost¦Electricity¦Gas¦w/o CCS | Variable cost for generating electricity from natural gas (including methane from biomass or hydrogenation) with freely vented CO2 emissions without the Fuel cost | EUR/MWh | TRUE
Variable Cost¦Electricity¦Geothermal | Variable cost for generating electricity from geothermal energy (including hydrothermal systems) without the Fuel cost | EUR/MWh | TRUE
Variable Cost¦Electricity¦Hydro | Variable cost for generating electricity from hydropower without the Fuel cost | EUR/MWh | TRUE
Variable Cost¦Electricity¦Hydro¦Pumped Storage | Variable cost for generating electricity from hydropower systems with short-term storage capacity (including pumping turbines) without the Fuel cost | EUR/MWh | TRUE
Variable Cost¦Electricity¦Hydro¦Reservoir | Variable cost for generating electricity from hydropower systems with seasonal storage capacity (possibly including pumping turbines) without the Fuel cost | EUR/MWh | TRUE
Variable Cost¦Electricity¦Hydro¦Run of River | Variable cost for generating electricity from run-of-river hydro power plants (i.e. without storage capacity) without the Fuel cost | EUR/MWh | TRUE
Variable Cost¦Electricity¦Hydrogen | Variable cost for generating electricity from hydrogen without the Fuel cost | EUR/MWh | TRUE
Variable Cost¦Electricity¦Hydrogen¦CCGT | Variable cost for generating electricity from hydrogen used in combined cycle gas turbine (CCGT) power plants without the Fuel cost | EUR/MWh | TRUE
Variable Cost¦Electricity¦Hydrogen¦CCGT¦w/ CHP | Variable cost for generating electricity from hydrogen used in combined cycle gas turbine (CCGT) power plants generating power and heat without the Fuel cost | EUR/MWh | TRUE
Variable Cost¦Electricity¦Hydrogen¦CCGT¦w/o CHP | Variable cost for generating electricity from hydrogen used in combined cycle gas turbine (CCGT) power plants not generating heat without the Fuel cost | EUR/MWh | TRUE
Variable Cost¦Electricity¦Hydrogen¦Fuel Cell | Variable cost for generating electricity from hydrogen via fuel cells without the Fuel cost | EUR/MWh | TRUE
Variable Cost¦Electricity¦Hydrogen¦OCGT | Variable cost for generating electricity from hydrogen used in open cycle gas turbine (OCGT) power plants without the Fuel cost | EUR/MWh | TRUE
Variable Cost¦Electricity¦Hydrogen¦OCGT¦w/ CHP | Variable cost for generating electricity from hydrogen used in open cycle gas turbine (OCGT) power plants generating power and heat without the Fuel cost | EUR/MWh | TRUE
Variable Cost¦Electricity¦Hydrogen¦OCGT¦w/o CHP | Variable cost for generating electricity from hydrogen used in open cycle gas turbine (OCGT) power plants not generating heat without the Fuel cost | EUR/MWh | TRUE
Variable Cost¦Electricity¦Non-Biomass Renewables | Variable cost for generating electricity from hydro, wind, solar, geothermal, ocean, and other renewable sources excluding bioenergy without the Fuel cost | EUR/MWh | TRUE
Variable Cost¦Electricity¦Nuclear | Variable cost for generating electricity from nuclear energy without the Fuel cost | EUR/MWh | TRUE
Variable Cost¦Electricity¦Ocean | Variable cost for generating electricity from ocean energy without the Fuel cost | EUR/MWh | TRUE
Variable Cost¦Electricity¦Oil | Variable cost for generating electricity from refined liquid oil products without the Fuel cost | EUR/MWh | TRUE
Variable Cost¦Electricity¦Oil¦w/ CCS | Variable cost for generating electricity from refined liquid oil products with a CO2 capture component without the Fuel cost | EUR/MWh | TRUE
Variable Cost¦Electricity¦Oil¦w/o CCS | Variable cost for generating electricity from refined liquid oil products with freely vented CO2 emissions without the Fuel cost | EUR/MWh | TRUE
Variable Cost¦Electricity¦Other | Variable cost for generating electricity from other energy sources and fuels not explicitely listed without the Fuel cost | EUR/MWh | TRUE
Variable Cost¦Electricity¦Solar | Variable cost for generating electricity from solar energy including PV and CSP without the Fuel cost | EUR/MWh | TRUE
Variable Cost¦Electricity¦Solar¦CSP | Variable cost for generating electricity from concentrating/concentrated solar power (CSP) without the Fuel cost | EUR/MWh | TRUE
Variable Cost¦Electricity¦Solar¦PV | Variable cost for generating electricity from solar photovoltaics (PV) without the Fuel cost | EUR/MWh | TRUE
Variable Cost¦Electricity¦Solar¦PV¦Rooftop | Variable cost for generating electricity from solar photovoltaics (PV) on rooftops without the Fuel cost | EUR/MWh | TRUE
Variable Cost¦Electricity¦Solar¦PV¦Rooftop¦Commercial | Variable cost for generating electricity from solar photovoltaics (PV) on rooftops of Commercial buildings without the Fuel cost | EUR/MWh | TRUE
Variable Cost¦Electricity¦Solar¦PV¦Rooftop¦Residential | Variable cost for generating electricity from solar photovoltaics (PV) on rooftops of residential buildings without the Fuel cost | EUR/MWh | TRUE
Variable Cost¦Electricity¦Solar¦PV¦Utility | Variable cost for generating electricity from Utilities solar photovoltaics (PV) without the Fuel cost | EUR/MWh | TRUE
Variable Cost¦Electricity¦Wind | Variable cost for generating electricity from wind energy (on- and offshore) without the Fuel cost | EUR/MWh | TRUE
Variable Cost¦Electricity¦Wind¦Offshore | Variable cost for generating electricity from offshore wind energy without the Fuel cost | EUR/MWh | TRUE
Variable Cost¦Electricity¦Wind¦Onshore | Variable cost for generating electricity from onshore wind energy without the Fuel cost | EUR/MWh | TRUE
Variable Cost¦Heat¦Industrial¦Biomass | Capital cost for purpose-grown biomass, crop residues, forest industry waste, solid waste from domestic, agricultural or municipal sources | ["EUR_2020/MWh", "USD_2010/MWh"] | TRUE
Variable Cost¦Heat¦Industrial¦Biomass¦New and Imported | Capital cost for biomass from dedicated energy crops and biomass imports | ["EUR_2020/MWh", "USD_2010/MWh"] | TRUE
Variable Cost¦Heat¦Industrial¦Biomass¦New and Imported¦w/ CCS | Capital cost for biomass from dedicated energy crops and biomass imports with a CO2 capture component | ["EUR_2020/MWh", "USD_2010/MWh"] | TRUE
Variable Cost¦Heat¦Industrial¦Biomass¦New and Imported¦w/o CCS | Capital cost for biomass from dedicated energy crops and biomass imports with freely vented CO2 emissions | ["EUR_2020/MWh", "USD_2010/MWh"] | TRUE
Variable Cost¦Heat¦Industrial¦Biomass¦Traditional | Capital cost for traditional biomass (domestic and agricultural waste, forest residues) | ["EUR_2020/MWh", "USD_2010/MWh"] | TRUE
Variable Cost¦Heat¦Industrial¦Biomass¦Traditional¦w/ CCS | Capital cost for traditional biomass (domestic and agricultural waste, forest residues) with a CO2 capture component | ["EUR_2020/MWh", "USD_2010/MWh"] | TRUE
Variable Cost¦Heat¦Industrial¦Biomass¦Traditional¦w/o CCS | Capital cost for traditional biomass (domestic and agricultural waste, forest residues) with freely vented CO2 emissions | ["EUR_2020/MWh", "USD_2010/MWh"] | TRUE
Variable Cost¦Heat¦Industrial¦Biomass¦w/ CCS | Capital cost for purpose-grown biomass, crop residues, forest industry waste, solid waste from domestic, agricultural or municipal sources with a CO2 capture component | ["EUR_2020/MWh", "USD_2010/MWh"] | TRUE
Variable Cost¦Heat¦Industrial¦Biomass¦w/o CCS | Capital cost for purpose-grown biomass, crop residues, forest industry waste, solid waste from domestic, agricultural or municipal sources with freely vented CO2 emissions | ["EUR_2020/MWh", "USD_2010/MWh"] | TRUE
Variable Cost¦Heat¦Industrial¦Coal | Capital cost for coal (including hard coal and lignite) | ["EUR_2020/MWh", "USD_2010/MWh"] | TRUE
Variable Cost¦Heat¦Industrial¦Coal¦Hard coal | Capital cost for anthracite and bituminous coal | ["EUR_2020/MWh", "USD_2010/MWh"] | TRUE
Variable Cost¦Heat¦Industrial¦Coal¦Hard coal¦w/ CCS | Capital cost for anthracite and bituminous coal with a CO2 capture component | ["EUR_2020/MWh", "USD_2010/MWh"] | TRUE
Variable Cost¦Heat¦Industrial¦Coal¦Hard coal¦w/o CCS | Capital cost for anthracite and bituminous coal with freely vented CO2 emissions | ["EUR_2020/MWh", "USD_2010/MWh"] | TRUE
Variable Cost¦Heat¦Industrial¦Coal¦Lignite | Capital cost for lignite coal and sub-bituminous coal | ["EUR_2020/MWh", "USD_2010/MWh"] | TRUE
Variable Cost¦Heat¦Industrial¦Coal¦Lignite¦w/ CCS | Capital cost for lignite coal and sub-bituminous coal with a CO2 capture component | ["EUR_2020/MWh", "USD_2010/MWh"] | TRUE
Variable Cost¦Heat¦Industrial¦Coal¦Lignite¦w/o CCS | Capital cost for lignite coal and sub-bituminous coal with freely vented CO2 emissions | ["EUR_2020/MWh", "USD_2010/MWh"] | TRUE
Variable Cost¦Heat¦Industrial¦Coal¦w/ CCS | Capital cost for coal (including hard coal and lignite) with a CO2 capture component | ["EUR_2020/MWh", "USD_2010/MWh"] | TRUE
Variable Cost¦Heat¦Industrial¦Coal¦w/o CCS | Capital cost for coal (including hard coal and lignite) with freely vented CO2 emissions | ["EUR_2020/MWh", "USD_2010/MWh"] | TRUE
Variable Cost¦Heat¦Industrial¦Electricity | Capital cost for electricity | ["EUR_2020/MWh", "USD_2010/MWh"] | TRUE
Variable Cost¦Heat¦Industrial¦Fossil | Capital cost for all fossil fuels (crude oil, coal, natural gas) | ["EUR_2020/MWh", "USD_2010/MWh"] | TRUE
Variable Cost¦Heat¦Industrial¦Fossil¦w/ CCS | Capital cost for all fossil fuels (crude oil, coal, natural gas) with a CO2 capture component | ["EUR_2020/MWh", "USD_2010/MWh"] | TRUE
Variable Cost¦Heat¦Industrial¦Fossil¦w/o CCS | Capital cost for all fossil fuels (crude oil, coal, natural gas) with freely vented CO2 emissions | ["EUR_2020/MWh", "USD_2010/MWh"] | TRUE
Variable Cost¦Heat¦Industrial¦Gas | Capital cost for natural gas (including methane from biomass or hydrogenation) | ["EUR_2020/MWh", "USD_2010/MWh"] | TRUE
Variable Cost¦Heat¦Industrial¦Gas¦Biomethane | Capital cost for biomethane (upgraded biogas) | ["EUR_2020/MWh", "USD_2010/MWh"] | TRUE
Variable Cost¦Heat¦Industrial¦Gas¦Biomethane¦w/ CCS | Capital cost for biomethane (upgraded biogas) with a CO2 capture component | ["EUR_2020/MWh", "USD_2010/MWh"] | TRUE
Variable Cost¦Heat¦Industrial¦Gas¦Biomethane¦w/o CCS | Capital cost for biomethane (upgraded biogas) with freely vented CO2 emissions | ["EUR_2020/MWh", "USD_2010/MWh"] | TRUE
Variable Cost¦Heat¦Industrial¦Gas¦CCGT | Capital cost for natural gas (including methane from biomass or hydrogenation) in a combined-cycle gas turbine (CCGT) power plant | ["EUR_2020/MWh", "USD_2010/MWh"] | TRUE
Variable Cost¦Heat¦Industrial¦Gas¦CCGT¦w/ CCS | Capital cost for natural gas (including methane from biomass or hydrogenation) in a combined-cycle gas turbine (CCGT) power plant with a CO2 capture component | ["EUR_2020/MWh", "USD_2010/MWh"] | TRUE
Variable Cost¦Heat¦Industrial¦Gas¦CCGT¦w/o CCS | Capital cost for natural gas (including methane from biomass or hydrogenation) in a combined-cycle gas turbine (CCGT) power plant with freely vented CO2 emissions | ["EUR_2020/MWh", "USD_2010/MWh"] | TRUE
Variable Cost¦Heat¦Industrial¦Gas¦Fossil | Capital cost for fossil natural gas (excluding methane from biomass or hydrogenation) | ["EUR_2020/MWh", "USD_2010/MWh"] | TRUE
Variable Cost¦Heat¦Industrial¦Gas¦Fossil¦w/ CCS | Capital cost for fossil natural gas (excluding methane from biomass or hydrogenation) with a CO2 capture component | ["EUR_2020/MWh", "USD_2010/MWh"] | TRUE
Variable Cost¦Heat¦Industrial¦Gas¦Fossil¦w/o CCS | Capital cost for fossil natural gas (excluding methane from biomass or hydrogenation) with freely vented CO2 emissions | ["EUR_2020/MWh", "USD_2010/MWh"] | TRUE
Variable Cost¦Heat¦Industrial¦Gas¦OCGT | Capital cost for natural gas (including methane from biomass or hydrogenation) in an open-cycle gas turbine (OCGT) power plant | ["EUR_2020/MWh", "USD_2010/MWh"] | TRUE
Variable Cost¦Heat¦Industrial¦Gas¦OCGT¦w/ CCS | Capital cost for natural gas (including methane from biomass or hydrogenation) in an open-cycle gas turbine (OCGT) power plant with a CO2 capture component | ["EUR_2020/MWh", "USD_2010/MWh"] | TRUE
Variable Cost¦Heat¦Industrial¦Gas¦OCGT¦w/o CCS | Capital cost for natural gas (including methane from biomass or hydrogenation) in an open-cycle gas turbine (OCGT) power plant with freely vented CO2 emissions | ["EUR_2020/MWh", "USD_2010/MWh"] | TRUE
Variable Cost¦Heat¦Industrial¦Gas¦Synthetic Methane | Capital cost for synthetic methane (methanation of hydrogen) | ["EUR_2020/MWh", "USD_2010/MWh"] | TRUE
Variable Cost¦Heat¦Industrial¦Gas¦Synthetic Methane¦w/ CCS | Capital cost for synthetic methane (methanation of hydrogen) with a CO2 capture component | ["EUR_2020/MWh", "USD_2010/MWh"] | TRUE
Variable Cost¦Heat¦Industrial¦Gas¦Synthetic Methane¦w/o CCS | Capital cost for synthetic methane (methanation of hydrogen) with freely vented CO2 emissions | ["EUR_2020/MWh", "USD_2010/MWh"] | TRUE
Variable Cost¦Heat¦Industrial¦Gas¦w/ CCS | Capital cost for natural gas (including methane from biomass or hydrogenation) with a CO2 capture component | ["EUR_2020/MWh", "USD_2010/MWh"] | TRUE
Variable Cost¦Heat¦Industrial¦Gas¦w/o CCS | Capital cost for natural gas (including methane from biomass or hydrogenation) with freely vented CO2 emissions | ["EUR_2020/MWh", "USD_2010/MWh"] | TRUE
Variable Cost¦Heat¦Industrial¦Geothermal | Capital cost for geothermal energy (including hydrothermal systems) | ["EUR_2020/MWh", "USD_2010/MWh"] | TRUE
Variable Cost¦Heat¦Industrial¦Hydrogen | Capital cost for hydrogen | ["EUR_2020/MWh", "USD_2010/MWh"] | TRUE
Variable Cost¦Heat¦Industrial¦Hydrogen¦Fuel Cell | Capital cost for hydrogen via fuel cells | ["EUR_2020/MWh", "USD_2010/MWh"] | TRUE
Variable Cost¦Heat¦Industrial¦Hydrogen¦OCGT | Capital cost for hydrogen used in OCGT power plants | ["EUR_2020/MWh", "USD_2010/MWh"] | TRUE
Variable Cost¦Heat¦Industrial¦Ocean | Capital cost for ocean energy | ["EUR_2020/MWh", "USD_2010/MWh"] | TRUE
Variable Cost¦Heat¦Industrial¦Oil | Capital cost for refined liquid oil products | ["EUR_2020/MWh", "USD_2010/MWh"] | TRUE
Variable Cost¦Heat¦Industrial¦Oil¦w/ CCS | Capital cost for refined liquid oil products with a CO2 capture component | ["EUR_2020/MWh", "USD_2010/MWh"] | TRUE
Variable Cost¦Heat¦Industrial¦Oil¦w/o CCS | Capital cost for refined liquid oil products with freely vented CO2 emissions | ["EUR_2020/MWh", "USD_2010/MWh"] | TRUE
Variable Cost¦Heat¦Industrial¦Other | Capital cost for other energy sources and fuels not explicitely listed | ["EUR_2020/MWh", "USD_2010/MWh"] | TRUE
Variable Cost¦Heat¦Industrial¦Solar | Capital cost for direct use of solar energy (heat) | ["EUR_2020/MWh", "USD_2010/MWh"] | TRUE
Variable Cost¦Heat¦Residential and Commercial¦Biomass | Capital cost for purpose-grown biomass, crop residues, forest industry waste, solid waste from domestic, agricultural or municipal sources | ["EUR_2020/MWh", "USD_2010/MWh"] | TRUE
Variable Cost¦Heat¦Residential and Commercial¦Biomass¦New and Imported | Capital cost for biomass from dedicated energy crops and biomass imports | ["EUR_2020/MWh", "USD_2010/MWh"] | TRUE
Variable Cost¦Heat¦Residential and Commercial¦Biomass¦New and Imported¦w/ CCS | Capital cost for biomass from dedicated energy crops and biomass imports with a CO2 capture component | ["EUR_2020/MWh", "USD_2010/MWh"] | TRUE
Variable Cost¦Heat¦Residential and Commercial¦Biomass¦New and Imported¦w/o CCS | Capital cost for biomass from dedicated energy crops and biomass imports with freely vented CO2 emissions | ["EUR_2020/MWh", "USD_2010/MWh"] | TRUE
Variable Cost¦Heat¦Residential and Commercial¦Biomass¦Traditional | Capital cost for traditional biomass (domestic and agricultural waste, forest residues) | ["EUR_2020/MWh", "USD_2010/MWh"] | TRUE
Variable Cost¦Heat¦Residential and Commercial¦Biomass¦Traditional¦w/ CCS | Capital cost for traditional biomass (domestic and agricultural waste, forest residues) with a CO2 capture component | ["EUR_2020/MWh", "USD_2010/MWh"] | TRUE
Variable Cost¦Heat¦Residential and Commercial¦Biomass¦Traditional¦w/o CCS | Capital cost for traditional biomass (domestic and agricultural waste, forest residues) with freely vented CO2 emissions | ["EUR_2020/MWh", "USD_2010/MWh"] | TRUE
Variable Cost¦Heat¦Residential and Commercial¦Biomass¦w/ CCS | Capital cost for purpose-grown biomass, crop residues, forest industry waste, solid waste from domestic, agricultural or municipal sources with a CO2 capture component | ["EUR_2020/MWh", "USD_2010/MWh"] | TRUE
Variable Cost¦Heat¦Residential and Commercial¦Biomass¦w/o CCS | Capital cost for purpose-grown biomass, crop residues, forest industry waste, solid waste from domestic, agricultural or municipal sources with freely vented CO2 emissions | ["EUR_2020/MWh", "USD_2010/MWh"] | TRUE
Variable Cost¦Heat¦Residential and Commercial¦Coal | Capital cost for coal (including hard coal and lignite) | ["EUR_2020/MWh", "USD_2010/MWh"] | TRUE
Variable Cost¦Heat¦Residential and Commercial¦Coal¦Hard coal | Capital cost for anthracite and bituminous coal | ["EUR_2020/MWh", "USD_2010/MWh"] | TRUE
Variable Cost¦Heat¦Residential and Commercial¦Coal¦Hard coal¦w/ CCS | Capital cost for anthracite and bituminous coal with a CO2 capture component | ["EUR_2020/MWh", "USD_2010/MWh"] | TRUE
Variable Cost¦Heat¦Residential and Commercial¦Coal¦Hard coal¦w/o CCS | Capital cost for anthracite and bituminous coal with freely vented CO2 emissions | ["EUR_2020/MWh", "USD_2010/MWh"] | TRUE
Variable Cost¦Heat¦Residential and Commercial¦Coal¦Lignite | Capital cost for lignite coal and sub-bituminous coal | ["EUR_2020/MWh", "USD_2010/MWh"] | TRUE
Variable Cost¦Heat¦Residential and Commercial¦Coal¦Lignite¦w/ CCS | Capital cost for lignite coal and sub-bituminous coal with a CO2 capture component | ["EUR_2020/MWh", "USD_2010/MWh"] | TRUE
Variable Cost¦Heat¦Residential and Commercial¦Coal¦Lignite¦w/o CCS | Capital cost for lignite coal and sub-bituminous coal with freely vented CO2 emissions | ["EUR_2020/MWh", "USD_2010/MWh"] | TRUE
Variable Cost¦Heat¦Residential and Commercial¦Coal¦w/ CCS | Capital cost for coal (including hard coal and lignite) with a CO2 capture component | ["EUR_2020/MWh", "USD_2010/MWh"] | TRUE
Variable Cost¦Heat¦Residential and Commercial¦Coal¦w/o CCS | Capital cost for coal (including hard coal and lignite) with freely vented CO2 emissions | ["EUR_2020/MWh", "USD_2010/MWh"] | TRUE
Variable Cost¦Heat¦Residential and Commercial¦Electricity | Capital cost for electricity | ["EUR_2020/MWh", "USD_2010/MWh"] | TRUE
Variable Cost¦Heat¦Residential and Commercial¦Fossil | Capital cost for all fossil fuels (crude oil, coal, natural gas) | ["EUR_2020/MWh", "USD_2010/MWh"] | TRUE
Variable Cost¦Heat¦Residential and Commercial¦Fossil¦w/ CCS | Capital cost for all fossil fuels (crude oil, coal, natural gas) with a CO2 capture component | ["EUR_2020/MWh", "USD_2010/MWh"] | TRUE
Variable Cost¦Heat¦Residential and Commercial¦Fossil¦w/o CCS | Capital cost for all fossil fuels (crude oil, coal, natural gas) with freely vented CO2 emissions | ["EUR_2020/MWh", "USD_2010/MWh"] | TRUE
Variable Cost¦Heat¦Residential and Commercial¦Gas | Capital cost for natural gas (including methane from biomass or hydrogenation) | ["EUR_2020/MWh", "USD_2010/MWh"] | TRUE
Variable Cost¦Heat¦Residential and Commercial¦Gas¦Biomethane | Capital cost for biomethane (upgraded biogas) | ["EUR_2020/MWh", "USD_2010/MWh"] | TRUE
Variable Cost¦Heat¦Residential and Commercial¦Gas¦Biomethane¦w/ CCS | Capital cost for biomethane (upgraded biogas) with a CO2 capture component | ["EUR_2020/MWh", "USD_2010/MWh"] | TRUE
Variable Cost¦Heat¦Residential and Commercial¦Gas¦Biomethane¦w/o CCS | Capital cost for biomethane (upgraded biogas) with freely vented CO2 emissions | ["EUR_2020/MWh", "USD_2010/MWh"] | TRUE
Variable Cost¦Heat¦Residential and Commercial¦Gas¦CCGT | Capital cost for natural gas (including methane from biomass or hydrogenation) in a combined-cycle gas turbine (CCGT) power plant | ["EUR_2020/MWh", "USD_2010/MWh"] | TRUE
Variable Cost¦Heat¦Residential and Commercial¦Gas¦CCGT¦w/ CCS | Capital cost for natural gas (including methane from biomass or hydrogenation) in a combined-cycle gas turbine (CCGT) power plant with a CO2 capture component | ["EUR_2020/MWh", "USD_2010/MWh"] | TRUE
Variable Cost¦Heat¦Residential and Commercial¦Gas¦CCGT¦w/o CCS | Capital cost for natural gas (including methane from biomass or hydrogenation) in a combined-cycle gas turbine (CCGT) power plant with freely vented CO2 emissions | ["EUR_2020/MWh", "USD_2010/MWh"] | TRUE
Variable Cost¦Heat¦Residential and Commercial¦Gas¦Fossil | Capital cost for fossil natural gas (excluding methane from biomass or hydrogenation) | ["EUR_2020/MWh", "USD_2010/MWh"] | TRUE
Variable Cost¦Heat¦Residential and Commercial¦Gas¦Fossil¦w/ CCS | Capital cost for fossil natural gas (excluding methane from biomass or hydrogenation) with a CO2 capture component | ["EUR_2020/MWh", "USD_2010/MWh"] | TRUE
Variable Cost¦Heat¦Residential and Commercial¦Gas¦Fossil¦w/o CCS | Capital cost for fossil natural gas (excluding methane from biomass or hydrogenation) with freely vented CO2 emissions | ["EUR_2020/MWh", "USD_2010/MWh"] | TRUE
Variable Cost¦Heat¦Residential and Commercial¦Gas¦OCGT | Capital cost for natural gas (including methane from biomass or hydrogenation) in an open-cycle gas turbine (OCGT) power plant | ["EUR_2020/MWh", "USD_2010/MWh"] | TRUE
Variable Cost¦Heat¦Residential and Commercial¦Gas¦OCGT¦w/ CCS | Capital cost for natural gas (including methane from biomass or hydrogenation) in an open-cycle gas turbine (OCGT) power plant with a CO2 capture component | ["EUR_2020/MWh", "USD_2010/MWh"] | TRUE
Variable Cost¦Heat¦Residential and Commercial¦Gas¦OCGT¦w/o CCS | Capital cost for natural gas (including methane from biomass or hydrogenation) in an open-cycle gas turbine (OCGT) power plant with freely vented CO2 emissions | ["EUR_2020/MWh", "USD_2010/MWh"] | TRUE
Variable Cost¦Heat¦Residential and Commercial¦Gas¦Synthetic Methane | Capital cost for synthetic methane (methanation of hydrogen) | ["EUR_2020/MWh", "USD_2010/MWh"] | TRUE
Variable Cost¦Heat¦Residential and Commercial¦Gas¦Synthetic Methane¦w/ CCS | Capital cost for synthetic methane (methanation of hydrogen) with a CO2 capture component | ["EUR_2020/MWh", "USD_2010/MWh"] | TRUE
Variable Cost¦Heat¦Residential and Commercial¦Gas¦Synthetic Methane¦w/o CCS | Capital cost for synthetic methane (methanation of hydrogen) with freely vented CO2 emissions | ["EUR_2020/MWh", "USD_2010/MWh"] | TRUE
Variable Cost¦Heat¦Residential and Commercial¦Gas¦w/ CCS | Capital cost for natural gas (including methane from biomass or hydrogenation) with a CO2 capture component | ["EUR_2020/MWh", "USD_2010/MWh"] | TRUE
Variable Cost¦Heat¦Residential and Commercial¦Gas¦w/o CCS | Capital cost for natural gas (including methane from biomass or hydrogenation) with freely vented CO2 emissions | ["EUR_2020/MWh", "USD_2010/MWh"] | TRUE
Variable Cost¦Heat¦Residential and Commercial¦Geothermal | Capital cost for geothermal energy (including hydrothermal systems) | ["EUR_2020/MWh", "USD_2010/MWh"] | TRUE
Variable Cost¦Heat¦Residential and Commercial¦Hydrogen | Capital cost for hydrogen | ["EUR_2020/MWh", "USD_2010/MWh"] | TRUE
Variable Cost¦Heat¦Residential and Commercial¦Hydrogen¦Fuel Cell | Capital cost for hydrogen via fuel cells | ["EUR_2020/MWh", "USD_2010/MWh"] | TRUE
Variable Cost¦Heat¦Residential and Commercial¦Hydrogen¦OCGT | Capital cost for hydrogen used in OCGT power plants | ["EUR_2020/MWh", "USD_2010/MWh"] | TRUE
Variable Cost¦Heat¦Residential and Commercial¦Ocean | Capital cost for ocean energy | ["EUR_2020/MWh", "USD_2010/MWh"] | TRUE
Variable Cost¦Heat¦Residential and Commercial¦Oil | Capital cost for refined liquid oil products | ["EUR_2020/MWh", "USD_2010/MWh"] | TRUE
Variable Cost¦Heat¦Residential and Commercial¦Oil¦w/ CCS | Capital cost for refined liquid oil products with a CO2 capture component | ["EUR_2020/MWh", "USD_2010/MWh"] | TRUE
Variable Cost¦Heat¦Residential and Commercial¦Oil¦w/o CCS | Capital cost for refined liquid oil products with freely vented CO2 emissions | ["EUR_2020/MWh", "USD_2010/MWh"] | TRUE
Variable Cost¦Heat¦Residential and Commercial¦Other | Capital cost for other energy sources and fuels not explicitely listed | ["EUR_2020/MWh", "USD_2010/MWh"] | TRUE
Variable Cost¦Heat¦Residential and Commercial¦Solar | Capital cost for direct use of solar energy (heat) | ["EUR_2020/MWh", "USD_2010/MWh"] | TRUE